## Full_Conversion
HPLC | Batch Mixed | 10 mL Scale | Full conversion Approach
210 nm Detection wavelength | [5 empty] | 3-OH-BA out of the calibration, therefore values are not meaningful
ActivityAssay
| Area |  |  | Concentration [mM] |  |  | Concentration x Dilution [mM] |  |  | Slope calibration curve
Sample [min] | (S)-3-OH-PAC | 3-OH-BA | (R)-3-OH-PAC | (S)-3-OH-PAC | 3-OH-BA | (R)-3-OH-PAC | (S)-3-OH-PAC | 3-OH-BA | (R)-3-OH-PAC | (R)-3-OH-PAC | (S)-3-OH-PAC | 3-OH-BA | Dilution factor
0 | 0 | 8575.4 | 0 | 0 | 2.1858 | 0 | 0 | 10.9288 | 0 | 3428.7 | 3311.8 | 3923.3 | 5
0.5 | 1204.2 | 7166.1 | 0 | 0.36361 | 1.8265 | 0 | 1.818 | 9.1327 | 0
1 | 2317.1 | 5830.5 | 0 | 0.69965 | 1.4861 | 0 | 3.4982 | 7.4306 | 0
1.5 | 3419.6 | 4675.1 | 0 | 1.0326 | 1.1916 | 0 | 5.1628 | 5.9581 | 0 |  |  | Used enzyme [mg/mL]
2 | 4592.7 | 3271.8 | 0 | 1.3868 | 0.83394 | 0 | 6.9338 | 4.1697 | 0 |  |  | 1
2.5 | 5306.5 | 2299.1 | 0 | 1.6023 | 0.58601 | 0 | 8.0115 | 2.9301 | 0
3 | 5932.6 | 1532.9 | 0 | 1.7914 | 0.39072 | 0 | 8.9568 | 1.9536 | 0 |  |  |  |  | Conclusion
3.5 | 6537.3 | 999.1 | 0 | 1.9739 | 0.25466 | 0 | 9.8697 | 1.2733 | 0 |  |  |  | 1 | Pretty good spez. Activity of the enzyme
4 | 6852.2 | 564.3 | 0 | 2.069 | 0.14383 | 0 | 10.3451 | 0.71916 | 0 |  |  |  | 2 | It looks as if there is full conversion after about 4 till 4.5 h
4.5 | 7014.8 | 328.8 | 39.6 | 2.1181 | 0.083807 | 0.01155 | 10.5906 | 0.41903 | 0.057748 |  |  |  | --> | For the next approach the same procedure is done again, but after full conversion the reaction solution is splitted in two halfes and 5 mM of the Substrat is added. One reaction will be inactivated after addition 2,5 h and the other one will run untill full conversion is reached again.
5 | 6979.3 | 192.6 | 41.6 | 2.1074 | 0.049091 | 0.012133 | 10.537 | 0.24546 | 0.060664 |  |  |  | --> | The pH value was not an issue to be considered; pH value remained constant over the entire reaction time
5.5 | 6926.3 | 119.8 | 44.7 | 2.0914 | 0.030536 | 0.013037 | 10.457 | 0.15268 | 0.065185 |  |  |  | --> | The temperature remained constant as well at about 22 °C
6 | 7299.3 | 90.6 | 50.2 | 2.204 | 0.023093 | 0.014641 | 11.0201 | 0.11546 | 0.073206
[12 empty] | Used enzyme [mg/mL] |  | Slope | h to min | vol. Activity [U/ml] | spec. Activity [U/mg]
[12 empty] | 1 | with dilution | 3.4692 | 0.05782 | 0.05782 | 0.05782

## Full_Conversion_Split
HPLC | Batch Mixed | 10 mL Scale | Full conversion Approach
210 nm Detection wavelength |  |  |  | data not used for calculations |  | 3-OH-BA out of the calibration, therefore values are not meaningful
ActivityAssay
| Area |  |  | Concentration [mM] |  |  | Concentration x Dilution [mM] |  |  | Slope calibration curve
Sample [min] | (S)-3-OH-PAC | 3-OH-BA | (R)-3-OH-PAC | (S)-3-OH-PAC | 3-OH-BA | (R)-3-OH-PAC | (S)-3-OH-PAC | 3-OH-BA | (R)-3-OH-PAC | (R)-3-OH-PAC | (S)-3-OH-PAC | 3-OH-BA | Dilution factor
0 | 35.6 | 8599.3 | 0 | 0.010749 | 2.1919 | 0 | 0.053747 | 10.9593 | 0 | 3428.7 | 3311.8 | 3923.3 | 5
0.5 | 1188.1 | 7129 | 0 | 0.35875 | 1.8171 | 0 | 1.7937 | 9.0855 | 0
1 | 2297.8 | 5817.3 | 0 | 0.69382 | 1.4828 | 0 | 3.4691 | 7.4138 | 0
1.5 | 3346.8 | 4614.5 | 0 | 1.0106 | 1.1762 | 0 | 5.0528 | 5.8809 | 0 |  |  | Used enzyme [mg/mL]
2 | 4263.6 | 3567.1 | 0 | 1.2874 | 0.90921 | 0 | 6.437 | 4.546 | 0 |  |  | 1
2.5 | 5083.7 | 2674.4 | 0 | 1.535 | 0.68167 | 0 | 7.6751 | 3.4084 | 0
3 | 5848.9 | 1849.7 | 0 | 1.7661 | 0.47147 | 0 | 8.8304 | 2.3573 | 0 |  |  |  |  | Conclusion
3.5 | 6335 | 1249.2 | 0 | 1.9129 | 0.31841 | 0 | 9.5643 | 1.592 | 0 |  |  |  | 1 | Pretty good spez. Activity of the enzyme
4 | 6702.4 | 824.2 | 0 | 2.0238 | 0.21008 | 0 | 10.119 | 1.0504 | 0 |  |  |  | 2 | It looks as if there is full conversion after about 5 h
4.5 | 6863.3 | 497.8 | 0 | 2.0724 | 0.12688 | 0 | 10.3619 | 0.63441 | 0 |  |  |  | --> | Next, the experiment is carried out again with two reaction vessels in a row to obtain a triplicate, but no more splitting and the light inactivation is only applied in a further experiment.
5 | 7032.9 | 268 | 0 | 2.1236 | 0.06831 | 0 | 10.6179 | 0.34155 | 0 |  |  |  | --> | The pH value was not an issue to be considered; pH value remained constant over the entire reaction time
[13 empty] | --> | The temperature remained constant as well at about 22 °C for that two cryostats had to be used [for the inactivation approach there was a time frame with increased temperature (ca. 25 °C) ]
Ohne
5.5 | 6621.4 | 3956.1 | 0 | 1.9993 | 1.0084 | 0 | 9.9967 | 5.0418 | 0
6 | 6949.6 | 3707.5 | 0 | 2.0984 | 0.945 | 0 | 10.4922 | 4.725 | 0
6.5 | 7046.4 | 3244.8 | 0 | 2.1277 | 0.82706 | 0 | 10.6383 | 4.1353 | 0
7 | 6670.1 | 2771.1 | 0 | 2.014 | 0.70632 | 0 | 10.0702 | 3.5316 | 0
7.5 | 7908.5 | 2844.5 | 0 | 2.388 | 0.72503 | 0 | 11.9399 | 3.6251 | 0
8 | 8215.5 | 2589.9 | 0 | 2.4807 | 0.66013 | 0 | 12.4034 | 3.3007 | 0
8.5 | 8289.7 | 2339 | 0 | 2.5031 | 0.59618 | 0 | 12.5154 | 2.9809 | 0
9 | 8644 | 2116.6 | 0 | 2.6101 | 0.53949 | 0 | 13.0503 | 2.6975 | 0
9.5 | 8706.8 | 1887.4 | 0 | 2.629 | 0.48107 | 0 | 13.1451 | 2.4054 | 0
10 | 8867.4 | 1666 | 0 | 2.6775 | 0.42464 | 0 | 13.3876 | 2.1232 | 0
[6 empty] | 0 |  |  | 0
Mit | [5 empty] | 0 |  |  | 0
5.5 | 6445.9 | 3930.5 | 0 | 1.9463 | 1.0018 | 0 | 9.7317 | 5.0092 | 0
6 | 7122.5 | 3848.5 | 0 | 2.1506 | 0.98093 | 0 | 10.7532 | 4.9047 | 0
6.5 | 7332.6 | 3425.8 | 0 | 2.2141 | 0.87319 | 0 | 11.0704 | 4.366 | 0
7 | 7312 | 3070.9 | 0 | 2.2079 | 0.78273 | 0 | 11.0393 | 3.9137 | 0
7.5 | 7308.7 | 2712.6 | 0 | 2.2069 | 0.69141 | 0 | 11.0343 | 3.457 | 0
7.5833 | 8311.9 | 3035.2 | 0 | 2.5098 | 0.77363 | 0 | 12.5489 | 3.8682 | 0
7.6667 | 8292.3 | 2974.1 | 0 | 2.5039 | 0.75806 | 0 | 12.5193 | 3.7903 | 0
7.75 | 8247.6 | 2984.9 | 0 | 2.4904 | 0.76081 | 0 | 12.4518 | 3.8041 | 0
7.8333 | 8286.8 | 2997.6 | 0 | 2.5022 | 0.76405 | 0 | 12.511 | 3.8203 | 0
7.9167 | 8278.6 | 2997.7 | 0 | 2.4997 | 0.76408 | 0 | 12.4986 | 3.8204 | 0
8 | 8248.1 | 2948.7 | 0 | 2.4905 | 0.75159 | 0 | 12.4526 | 3.7579 | 0 |  |  | Used enzyme [mg/mL] |  | Slope | h to min | vol. Activity [U/ml] | spec. Activity [U/mg]
8.0833 | 8203.7 | 2975.2 | 0 | 2.4771 | 0.75834 | 0 | 12.3856 | 3.7917 | 0 |  |  | 1 | with dilution | 3.3092 | 0.055153 | 0.055153 | 0.055153
8.1667 | 8272.3 | 2949 | 0 | 2.4978 | 0.75166 | 0 | 12.4891 | 3.7583 | 0

## Full_Conversion_Dublicate
HPLC | Batch Mixed | 10 mL Scale | Full conversion Approach
210 nm Detection wavelength | [5 empty] | 3-OH-BA out of the calibration, therefore values are not meaningful
ActivityAssay
| Area |  |  | Concentration [mM] |  |  | Concentration x Dilution [mM] |  |  | Sample [min] | Average Concentration x Dilution [mM] |  |  | Standard Abbreviation |  |  | Slope calibration curve
Sample [min] | (S)-3-OH-PAC | 3-OH-BA | (R)-3-OH-PAC | (S)-3-OH-PAC | 3-OH-BA | (R)-3-OH-PAC | (S)-3-OH-PAC | 3-OH-BA | (R)-3-OH-PAC |  | (S)-3-OH-PAC | 3-OH-BA | (R)-3-OH-PAC | (S)-3-OH-PAC | 3-OH-BA | (R)-3-OH-PAC | (R)-3-OH-PAC | (S)-3-OH-PAC | 3-OH-BA | Dilution factor
0 | 0 | 8515.5 | 0 | 0 | 2.1705 | 0 | 0 | 10.8525 | 0 | 0 | 0.019778 | 10.8573 | 0 | 0.02797 | 0.0067587 | 0 | 3428.7 | 3311.8 | 3923.3 | 5
0 | 26.2 | 8523 | 0 | 0.0079111 | 2.1724 | 0 | 0.039556 | 10.862 | 0 | 0.5 | 1.9287 | 8.924 | 0 | 0.0044837 | 0.0021628 | 0
0.5 | 1279.6 | 7001.1 | 0 | 0.38638 | 1.7845 | 0 | 1.9319 | 8.9225 | 0 | 1 | 3.7132 | 7.2525 | 0 | 0.041421 | 0.094352 | 0
0.5 | 1275.4 | 7003.5 | 0 | 0.38511 | 1.7851 | 0 | 1.9255 | 8.9255 | 0 | 1.5 | 5.2916 | 5.6574 | 0 | 0.055833 | 0.034334 | 0 |  |  | Used enzyme [mg/mL]
1 | 2478.9 | 5743.1 | 0 | 0.74851 | 1.4638 | 0 | 3.7425 | 7.3192 | 0 | 2 | 6.8525 | 4.252 | 0 | 0.011103 | 0.019375 | 0 |  |  | 1
1 | 2440.1 | 5638.4 | 0 | 0.73679 | 1.4372 | 0 | 3.6839 | 7.1858 | 0 | 2.5 | 8.0616 | 3.0151 | 0 | 0.0032027 | 0.034875 | 0
1.5 | 3478.8 | 4420.1 | 0 | 1.0504 | 1.1266 | 0 | 5.2521 | 5.6331 | 0 | 3 | 9.0153 | 2.1048 | 0 | 0.010782 | 0.0042355 | 0 |  |  |  |  | Conclusion
1.5 | 3531.1 | 4458.2 | 0 | 1.0662 | 1.1363 | 0 | 5.3311 | 5.6817 | 0 | 3.5 | 9.6547 | 1.3464 | 0 | 0.029678 | 0.013157 | 0 |  |  |  | 1 | Pretty good spez. Activity of the enzyme
2 | 4533.6 | 3347.1 | 0 | 1.3689 | 0.85313 | 0 | 6.8446 | 4.2657 | 0 | 4 | 10.4781 | 0.86636 | 0 | 0.15298 | 0.00090116 | 0 |  |  |  | 2 | It looks as if there is full conversion after about 5 h
2 | 4544 | 3325.6 | 0 | 1.3721 | 0.84765 | 0 | 6.8603 | 4.2383 | 0 | 4.5 | 10.6838 | 0.4544 | 0 | 0.053698 | 0.00045058 | 0 |  |  |  | --> | The pH value was not an issue to be considered; pH value remained constant over the entire reaction time
2.5 | 5341.2 | 2385.2 | 0 | 1.6128 | 0.60796 | 0 | 8.0639 | 3.0398 | 0 | 5 | 10.9119 | 0.28458 | 0 | 0.021778 | 0.0012616 | 0 |  |  |  | --> | The temperature remained constant as well at about 22 °C for that two cryostats had to be used [for the inactivation approach there was a time frame with increased temperature (ca. 25 °C) ]
2.5 | 5338.2 | 2346.5 | 0 | 1.6119 | 0.59809 | 0 | 8.0594 | 2.9905 | 0 | 5.5 | 10.471 | 5.4064 | 0 | 0.037685 | 0.038119 | 0
3 | 5966.3 | 1653.9 | 0 | 1.8015 | 0.42156 | 0 | 9.0076 | 2.1078 | 0 | 6 | 10.8677 | 5.0514 | 0 | 0.0019216 | 0.0058576 | 0
3 | 5976.4 | 1649.2 | 0 | 1.8046 | 0.42036 | 0 | 9.0229 | 2.1018 | 0 | 6.5 | 11.3674 | 4.7103 | 0 | 0.055086 | 0.020456 | 0
3.5 | 6381 | 1063.8 | 0 | 1.9267 | 0.27115 | 0 | 9.6337 | 1.3557 | 0 | 7 | 11.6783 | 4.3102 | 0 | 0.20209 | 0.064253 | 0
3.5 | 6408.8 | 1049.2 | 0 | 1.9351 | 0.26743 | 0 | 9.6757 | 1.3371 | 0 | 7.5 | 12.0567 | 3.9635 | 0 | 0.088607 | 0.05425 | 0
4 | 6868.6 | 679.3 | 0 | 2.074 | 0.17315 | 0 | 10.3699 | 0.86573 | 0 | 8 | 12.3134 | 3.5959 | 0 | 0.061918 | 0.050916 | 0
4 | 7011.9 | 680.3 | 0 | 2.1172 | 0.1734 | 0 | 10.5862 | 0.867 | 0 | 8.5 | 12.6965 | 3.2553 | 0 | 0.25162 | 0.10381 | 0
4.5 | 7051.4 | 356.8 | 0 | 2.1292 | 0.090944 | 0 | 10.6459 | 0.45472 | 0 | 9 | 13.2025 | 3.004 | 0 | 0.062986 | 0.066055 | 0
4.5 | 7101.7 | 356.3 | 0 | 2.1444 | 0.090816 | 0 | 10.7218 | 0.45408 | 0 | 9.5 | 13.7316 | 2.7286 | 0 | 0.62185 | 0.06218 | 0
5 | 7237.8 | 222.6 | 0 | 2.1855 | 0.056738 | 0 | 10.9273 | 0.28369 | 0 | 10 | 13.5369 | 2.3587 | 0 | 0.022632 | 0.073445 | 0
5 | 7217.4 | 224 | 0 | 2.1793 | 0.057095 | 0 | 10.8965 | 0.28547 | 0 | 23.33 | 15.9856 | 0.090103 | 0.36318 | 0.066082 | 0.011355 | 0.0027841
5.5 | 6917.9 | 4221 | 0 | 2.0889 | 1.0759 | 0 | 10.4443 | 5.3794 | 0
5.5 | 6953.2 | 4263.3 | 0 | 2.0995 | 1.0867 | 0 | 10.4976 | 5.4333 | 0
6 | 7197.4 | 3960.4 | 0 | 2.1733 | 1.0095 | 0 | 10.8663 | 5.0473 | 0
6 | 7199.2 | 3966.9 | 0 | 2.1738 | 1.0111 | 0 | 10.869 | 5.0556 | 0
6.5 | 7503.5 | 3684.6 | 0 | 2.2657 | 0.93916 | 0 | 11.3284 | 4.6958 | 0
6.5 | 7555.1 | 3707.3 | 0 | 2.2813 | 0.94494 | 0 | 11.4063 | 4.7247 | 0
7 | 7640.6 | 3346.4 | 0 | 2.3071 | 0.85296 | 0 | 11.5354 | 4.2648 | 0
7 | 7829.9 | 3417.7 | 0 | 2.3642 | 0.87113 | 0 | 11.8212 | 4.3556 | 0
7.5 | 8027.4 | 3140.1 | 0 | 2.4239 | 0.80037 | 0 | 12.1194 | 4.0019 | 0
7.5 | 7944.4 | 3079.9 | 0 | 2.3988 | 0.78503 | 0 | 11.9941 | 3.9251 | 0
8 | 8184.9 | 2849.8 | 0 | 2.4714 | 0.72638 | 0 | 12.3572 | 3.6319 | 0
8 | 8126.9 | 2793.3 | 0 | 2.4539 | 0.71198 | 0 | 12.2696 | 3.5599 | 0
8.5 | 8527.5 | 2611.9 | 0 | 2.5749 | 0.66574 | 0 | 12.8744 | 3.3287 | 0
8.5 | 8291.8 | 2496.7 | 0 | 2.5037 | 0.63638 | 0 | 12.5186 | 3.1819 | 0 | [10 empty] | Used enzyme [mg/mL] |  | Slope | h to min | vol. Activity [U/ml] | spec. Activity [U/mg]
9 | 8774.3 | 2393.8 | 0 | 2.6494 | 0.61015 | 0 | 13.247 | 3.0507 | 0 | [10 empty] | 1 | with dilution | 3.5093 | 0.058488 | 0.058488 | 0.058488
9 | 8715.3 | 2320.5 | 0 | 2.6316 | 0.59147 | 0 | 13.158 | 2.9573 | 0
9.5 | 8804 | 2106.5 | 0 | 2.6584 | 0.53692 | 0 | 13.2919 | 2.6846 | 0
9.5 | 9386.5 | 2175.5 | 0 | 2.8343 | 0.55451 | 0 | 14.1713 | 2.7725 | 0
10 | 8955.7 | 1891.5 | 0 | 2.7042 | 0.48212 | 0 | 13.5209 | 2.4106 | 0
10 | 8976.9 | 1810 | 0 | 2.7106 | 0.46135 | 0 | 13.5529 | 2.3067 | 0
23.33 | 10619.2 | 77 | 247.7 | 3.2065 | 0.019626 | 0.072243 | 16.0324 | 0.098132 | 0.36122
23.33 | 10557.3 | 64.4 | 250.4 | 3.1878 | 0.016415 | 0.073031 | 15.9389 | 0.082074 | 0.36515

## Full_Conversion_(Triplicate)
HPLC | Batch Mixed | 10 mL Scale | Full conversion Approach
210 nm Detection wavelength |  |  | (Triplicate) |  |  | 3-OH-BA out of the calibration, therefore values are not meaningful
ActivityAssay
| Area |  |  | Concentration [mM] |  |  | Concentration x Dilution [mM] |  |  | Sample [min] | Average Concentration x Dilution [mM] |  |  | Standard Abbreviation |  |  | Slope calibration curve
Sample [min] | (S)-3-OH-PAC | 3-OH-BA | (R)-3-OH-PAC | (S)-3-OH-PAC | 3-OH-BA | (R)-3-OH-PAC | (S)-3-OH-PAC | 3-OH-BA | (R)-3-OH-PAC |  | (S)-3-OH-PAC | 3-OH-BA | (R)-3-OH-PAC | (S)-3-OH-PAC | 3-OH-BA | (R)-3-OH-PAC | (R)-3-OH-PAC | (S)-3-OH-PAC | 3-OH-BA | Dilution factor
0 | 0 | 8515.5 | 0 | 0 | 2.1705 | 0 | 0 | 10.8525 | 0 | 0 | 0.031101 | 10.8913 | 0 | 0.027853 | 0.059094 | 0 | 3428.7 | 3311.8 | 3923.3 | 5
0 | 26.2 | 8523 | 0 | 0.0079111 | 2.1724 | 0 | 0.039556 | 10.862 | 0 | 0.5 | 1.8837 | 8.9778 | 0 | 0.077991 | 0.093238 | 0
0 | 35.6 | 8599.3 | 0 | 0.010749 | 2.1919 | 0 | 0.053747 | 10.9593 | 0 | 1 | 3.6319 | 7.3063 | 0 | 0.14396 | 0.11455 | 0
0.5 | 1279.6 | 7001.1 | 0 | 0.38638 | 1.7845 | 0 | 1.9319 | 8.9225 | 0 | 1.5 | 5.212 | 5.7319 | 0 | 0.14339 | 0.13129 | 0 |  |  | Used enzyme [mg/mL]
0.5 | 1275.4 | 7003.5 | 0 | 0.38511 | 1.7851 | 0 | 1.9255 | 8.9255 | 0 | 2 | 6.714 | 4.35 | 0 | 0.24001 | 0.17034 | 0 |  |  | 1
0.5 | 1188.1 | 7129 | 0 | 0.35875 | 1.8171 | 0 | 1.7937 | 9.0855 | 0 | 2.5 | 7.9328 | 3.1462 | 0 | 0.22316 | 0.22837 | 0
1 | 2478.9 | 5743.1 | 0 | 0.74851 | 1.4638 | 0 | 3.7425 | 7.3192 | 0 | 3 | 8.9536 | 2.189 | 0 | 0.10701 | 0.14583 | 0 |  |  |  |  | Conclusion
1 | 2440.1 | 5638.4 | 0 | 0.73679 | 1.4372 | 0 | 3.6839 | 7.1858 | 0 | 3.5 | 9.6246 | 1.4283 | 0 | 0.056272 | 0.14209 | 0 |  |  |  | 1 | Pretty good spez. Activity of the enzyme
1 | 2297.8 | 5817.3 | 0 | 0.69382 | 1.4828 | 0 | 3.4691 | 7.4138 | 0 | 4 | 10.3584 | 0.92771 | 0 | 0.23385 | 0.10625 | 0 |  |  |  | 2 | It looks as if there is full conversion after about 5 h
1.5 | 3478.8 | 4420.1 | 0 | 1.0504 | 1.1266 | 0 | 5.2521 | 5.6331 | 0 | 4.5 | 10.5765 | 0.51441 | 0 | 0.18972 | 0.10393 | 0 |  |  |  | --> | After adding new substrate the reaction rate decreased significantly, but full conversion could also be observed
1.5 | 3531.1 | 4458.2 | 0 | 1.0662 | 1.1363 | 0 | 5.3311 | 5.6817 | 0 | 5 | 10.8139 | 0.30357 | 0 | 0.17041 | 0.032902 | 0 |  |  |  | --> | The pH value was not an issue to be considered; pH value remained constant over the entire reaction time
1.5 | 3346.8 | 4614.5 | 0 | 1.0106 | 1.1762 | 0 | 5.0528 | 5.8809 | 0 | 5.5 | 10.3129 | 5.2848 | 0 | 0.27512 | 0.21219 | 0 |  |  |  | --> | The temperature remained constant as well at about 22 °C
2 | 4533.6 | 3347.1 | 0 | 1.3689 | 0.85313 | 0 | 6.8446 | 4.2657 | 0 | 6 | 10.7425 | 4.9426 | 0 | 0.21679 | 0.18852 | 0
2 | 4544 | 3325.6 | 0 | 1.3721 | 0.84765 | 0 | 6.8603 | 4.2383 | 0 | 6.5 | 11.1244 | 4.5186 | 0 | 0.42272 | 0.33227 | 0
2 | 4263.6 | 3567.1 | 0 | 1.2874 | 0.90921 | 0 | 6.437 | 4.546 | 0 | 7 | 11.6783 | 4.3102 | 0 | 0.20209 | 0.064253 | 0
2.5 | 5341.2 | 2385.2 | 0 | 1.6128 | 0.60796 | 0 | 8.0639 | 3.0398 | 0 | 7.5 | 12.0178 | 3.8507 | 0 | 0.092072 | 0.19908 | 0
2.5 | 5338.2 | 2346.5 | 0 | 1.6119 | 0.59809 | 0 | 8.0594 | 2.9905 | 0 | 8 | 12.3434 | 3.4975 | 0 | 0.06794 | 0.17421 | 0
2.5 | 5083.7 | 2674.4 | 0 | 1.535 | 0.68167 | 0 | 7.6751 | 3.4084 | 0 | 8.5 | 12.6361 | 3.1638 | 0 | 0.20637 | 0.1746 | 0
3 | 5966.3 | 1653.9 | 0 | 1.8015 | 0.42156 | 0 | 9.0076 | 2.1078 | 0 | 9 | 13.1518 | 2.9019 | 0 | 0.098506 | 0.18306 | 0
3 | 5976.4 | 1649.2 | 0 | 1.8046 | 0.42036 | 0 | 9.0229 | 2.1018 | 0 | 9.5 | 13.5361 | 2.6208 | 0 | 0.55497 | 0.19171 | 0
3 | 5848.9 | 1849.7 | 0 | 1.7661 | 0.47147 | 0 | 8.8304 | 2.3573 | 0 | 10 | 13.4871 | 2.2802 | 0 | 0.08768 | 0.14552 | 0
3.5 | 6381 | 1063.8 | 0 | 1.9267 | 0.27115 | 0 | 9.6337 | 1.3557 | 0 | 23.33 | 15.9856 | 0.090103 | 0.36318 | 0.066082 | 0.011355 | 0.0027841
3.5 | 6408.8 | 1049.2 | 0 | 1.9351 | 0.26743 | 0 | 9.6757 | 1.3371 | 0
3.5 | 6335 | 1249.2 | 0 | 1.9129 | 0.31841 | 0 | 9.5643 | 1.592 | 0
4 | 6868.6 | 679.3 | 0 | 2.074 | 0.17315 | 0 | 10.3699 | 0.86573 | 0
4 | 7011.9 | 680.3 | 0 | 2.1172 | 0.1734 | 0 | 10.5862 | 0.867 | 0
4 | 6702.4 | 824.2 | 0 | 2.0238 | 0.21008 | 0 | 10.119 | 1.0504 | 0
4.5 | 7051.4 | 356.8 | 0 | 2.1292 | 0.090944 | 0 | 10.6459 | 0.45472 | 0
4.5 | 7101.7 | 356.3 | 0 | 2.1444 | 0.090816 | 0 | 10.7218 | 0.45408 | 0
4.5 | 6863.3 | 497.8 | 0 | 2.0724 | 0.12688 | 0 | 10.3619 | 0.63441 | 0
5 | 7237.8 | 222.6 | 0 | 2.1855 | 0.056738 | 0 | 10.9273 | 0.28369 | 0
5 | 7217.4 | 224 | 0 | 2.1793 | 0.057095 | 0 | 10.8965 | 0.28547 | 0
5 | 7032.9 | 268 | 0 | 2.1236 | 0.06831 | 0 | 10.6179 | 0.34155 | 0
5.5 | 6917.9 | 4221 | 0 | 2.0889 | 1.0759 | 0 | 10.4443 | 5.3794 | 0
5.5 | 6953.2 | 4263.3 | 0 | 2.0995 | 1.0867 | 0 | 10.4976 | 5.4333 | 0
5.5 | 6621.4 | 3956.1 | 0 | 1.9993 | 1.0084 | 0 | 9.9967 | 5.0418 | 0 | [10 empty] | Used enzyme [mg/mL] |  | Slope | h to min | vol. Activity [U/ml] | spec. Activity [U/mg] | Used enzyme [mg/mL] |  | Slope | h to min | vol. Activity [U/ml] | spec. Activity [U/mg]
6 | 7197.4 | 3960.4 | 0 | 2.1733 | 1.0095 | 0 | 10.8663 | 5.0473 | 0 | [10 empty] | 1 | with dilution | 3.4426 | 0.057377 | 0.057377 | 0.057377 | 1 | with dilution | 0.8691 | 0.014485 | 0.014485 | 0.014485
6 | 7199.2 | 3966.9 | 0 | 2.1738 | 1.0111 | 0 | 10.869 | 5.0556 | 0
6 | 6949.6 | 3707.5 | 0 | 2.0984 | 0.945 | 0 | 10.4922 | 4.725 | 0
6.5 | 7503.5 | 3684.6 | 0 | 2.2657 | 0.93916 | 0 | 11.3284 | 4.6958 | 0
6.5 | 7555.1 | 3707.3 | 0 | 2.2813 | 0.94494 | 0 | 11.4063 | 4.7247 | 0
6.5 | 7046.4 | 3244.8 | 0 | 2.1277 | 0.82706 | 0 | 10.6383 | 4.1353 | 0
7 | 7640.6 | 3346.4 | 0 | 2.3071 | 0.85296 | 0 | 11.5354 | 4.2648 | 0
7 | 7829.9 | 3417.7 | 0 | 2.3642 | 0.87113 | 0 | 11.8212 | 4.3556 | 0
7 | 6670.1 | 2771.1 | 0 | 2.014 | 0.70632 | 0 | 10.0702 | 3.5316 | 0
7.5 | 8027.4 | 3140.1 | 0 | 2.4239 | 0.80037 | 0 | 12.1194 | 4.0019 | 0
7.5 | 7944.4 | 3079.9 | 0 | 2.3988 | 0.78503 | 0 | 11.9941 | 3.9251 | 0
7.5 | 7908.5 | 2844.5 | 0 | 2.388 | 0.72503 | 0 | 11.9399 | 3.6251 | 0
8 | 8184.9 | 2849.8 | 0 | 2.4714 | 0.72638 | 0 | 12.3572 | 3.6319 | 0
8 | 8126.9 | 2793.3 | 0 | 2.4539 | 0.71198 | 0 | 12.2696 | 3.5599 | 0
8 | 8215.5 | 2589.9 | 0 | 2.4807 | 0.66013 | 0 | 12.4034 | 3.3007 | 0
8.5 | 8527.5 | 2611.9 | 0 | 2.5749 | 0.66574 | 0 | 12.8744 | 3.3287 | 0
8.5 | 8291.8 | 2496.7 | 0 | 2.5037 | 0.63638 | 0 | 12.5186 | 3.1819 | 0
8.5 | 8289.7 | 2339 | 0 | 2.5031 | 0.59618 | 0 | 12.5154 | 2.9809 | 0
9 | 8774.3 | 2393.8 | 0 | 2.6494 | 0.61015 | 0 | 13.247 | 3.0507 | 0
9 | 8715.3 | 2320.5 | 0 | 2.6316 | 0.59147 | 0 | 13.158 | 2.9573 | 0
9 | 8644 | 2116.6 | 0 | 2.6101 | 0.53949 | 0 | 13.0503 | 2.6975 | 0
9.5 | 8804 | 2106.5 | 0 | 2.6584 | 0.53692 | 0 | 13.2919 | 2.6846 | 0
9.5 | 9386.5 | 2175.5 | 0 | 2.8343 | 0.55451 | 0 | 14.1713 | 2.7725 | 0
9.5 | 8706.8 | 1887.4 | 0 | 2.629 | 0.48107 | 0 | 13.1451 | 2.4054 | 0
10 | 8955.7 | 1891.5 | 0 | 2.7042 | 0.48212 | 0 | 13.5209 | 2.4106 | 0
10 | 8976.9 | 1810 | 0 | 2.7106 | 0.46135 | 0 | 13.5529 | 2.3067 | 0
10 | 8867.4 | 1666 | 0 | 2.6775 | 0.42464 | 0 | 13.3876 | 2.1232 | 0
23.33 | 10619.2 | 77 | 247.7 | 3.2065 | 0.019626 | 0.072243 | 16.0324 | 0.098132 | 0.36122
23.33 | 10557.3 | 64.4 | 250.4 | 3.1878 | 0.016415 | 0.073031 | 15.9389 | 0.082074 | 0.36515

## Full_Conversion_Inactivation
HPLC | Batch Mixed | 10 mL Scale | Full conversion Approach with Inactivation
210 nm Detection wavelength |  |  | First Try |  |  | 3-OH-BA out of the calibration, therefore values are not meaningful
ActivityAssay
| Area |  | Concentration [mM] |  | Concentration x Dilution [mM] |  | Slope calibration curve
Sample [min] | (S)-3-OH-PAC | 3-OH-BA | (S)-3-OH-PAC | 3-OH-BA | (S)-3-OH-PAC | 3-OH-BA | (R)-3-OH-PAC | (S)-3-OH-PAC | 3-OH-BA | Dilution factor
0 | 117.2 | 8579.5 | 0.035389 | 2.1868 | 0.17694 | 10.934 | 3428.7 | 3311.8 | 3923.3 | 5
0.5 | 1504.6 | 6840.5 | 0.45431 | 1.7436 | 2.2716 | 8.7178
1 | 2899.3 | 5280.5 | 0.87545 | 1.3459 | 4.3772 | 6.7297
1.5 | 4204.7 | 3857.2 | 1.2696 | 0.98315 | 6.3481 | 4.9158 |  |  | Used enzyme [mg/mL]
2 | 5312.4 | 2477.4 | 1.6041 | 0.63146 | 8.0204 | 3.1573 |  |  | 1
2.5 | 6300.5 | 1446.3 | 1.9024 | 0.36864 | 9.5122 | 1.8432
3 | 7038.1 | 739.6 | 2.1252 | 0.18851 | 10.6258 | 0.94257 |  |  |  |  | Conclusion
3.5 | 7358.8 | 267.1 | 2.222 | 0.06808 | 11.11 | 0.3404 |  |  |  | 1 | Pretty good spez. Activity of the enzyme
4 | 7600.6 | 123.5 | 2.295 | 0.031479 | 11.475 | 0.15739 |  |  |  | 2 | It looks as if there is full conversion after about 4 till 4.5 h
4.5 | 7698.2 | 59.1 | 2.3245 | 0.015064 | 11.6224 | 0.075319 |  |  |  | --> | It seems that there is a very slight rest activity of the enzyme even after 23,3 h
5 | 7746.9 | 33.2 | 2.3392 | 0.0084623 | 11.6959 | 0.042311 |  |  |  | --> | The Experiment has to be repeated in order to check whether there is a rest activity or not
5.5 | 7616.3 | 29.5 | 2.2997 | 0.0075192 | 11.4987 | 0.037596 |  |  |  | --> | The pH value was not an issue to be considered; pH value remained constant over the entire reaction time
6 | 7147.6 | 4365.9 | 2.1582 | 1.1128 | 10.7911 | 5.5641 |  |  |  | --> | The temperature remained constant as well at about 22 °C
6.5 | 7163.8 | 4301.5 | 2.1631 | 1.0964 | 10.8156 | 5.482
7 | 7253.8 | 4352.3 | 2.1903 | 1.1093 | 10.9514 | 5.5467
7.5 | 7150.8 | 4238.9 | 2.1592 | 1.0804 | 10.7959 | 5.4022
23.3333 | 7829.5 | 3469.4 | 2.3641 | 0.88431 | 11.8206 | 4.4215
[7 empty] | Used enzyme [mg/mL] |  | Slope | h to min | vol. Activity [U/ml] | spec. Activity [U/mg]
[7 empty] | 1 | with dilution | 4.1435 | 0.069058 | 0.069058 | 0.069058

## Full_Conversion_Inactivation2
HPLC | Batch Mixed | 10 mL Scale | Full conversion Approach with Inactivation
210 nm Detection wavelength |  |  | Second Try |  |  | 3-OH-BA out of the calibration, therefore values are not meaningful
ActivityAssay
| Area |  | Concentration [mM] |  | Concentration x Dilution [mM] |  |  | Slope calibration curve
Sample [min] | (S)-3-OH-PAC | 3-OH-BA | (S)-3-OH-PAC | 3-OH-BA | (S)-3-OH-PAC | 3-OH-BA |  | (R)-3-OH-PAC | (S)-3-OH-PAC | 3-OH-BA | Dilution factor
0 | 0 | 8290.8 | 0 | 2.1132 | 0 | 10.5661 | 10.5661 | 3428.7 | 3311.8 | 3923.3 | 5
0.5 | 1623.2 | 6542.9 | 0.49013 | 1.6677 | 2.4506 | 8.3385 | 10.7891
1 | 3019.8 | 4753.9 | 0.91183 | 1.2117 | 4.5592 | 6.0585 | 10.6177
1.5 | 4381 | 3255.9 | 1.3228 | 0.82989 | 6.6142 | 4.1494 | 10.7637 |  |  | Used enzyme [mg/mL]
2 | 5644.1 | 1997.9 | 1.7042 | 0.50924 | 8.5212 | 2.5462 | 11.0674 |  |  | 1
2.5 | 6390.5 | 1005.8 | 1.9296 | 0.25637 | 9.6481 | 1.2818 | 10.9299
3 | 6968.3 | 356.6 | 2.1041 | 0.090893 | 10.5204 | 0.45446 | 10.9749 |  |  |  |  | Conclusion
3.5 | 7261.7 | 152.2 | 2.1927 | 0.038794 | 10.9634 | 0.19397 | 11.1573 |  |  |  | 1 | Pretty good spez. Activity of the enzyme
4 | 7234.7 | 84.6 | 2.1845 | 0.021563 | 10.9226 | 0.10782 | 11.0304 |  |  |  | 2 | It looks as if there is full conversion after about 4 till 4.5 h
4.5 | 7294.7 | 53.8 | 2.2026 | 0.013713 | 11.0132 | 0.068565 | 11.0818 |  |  |  | --> | There is a rest enzyme activity but the activity decreased in contrast to the initial activity by a factor of 46!!!!! Now the question is wether the rest activity matters or not with regard to the entire enzyme cascade?!
5 | 7391.5 | 40.7 | 2.2319 | 0.010374 | 11.1593 | 0.05187 | 11.2112 |  |  |  | --> | The pH value was not an issue to be considered; pH value remained constant over the entire reaction time
5.5 | 7303.6 | 35.4 | 2.2053 | 0.009023 | 11.0266 | 0.045115 | 11.0717 |  |  |  | --> | The temperature remained constant as well at about 22 °C
6 | 6858.2 | 4185.3 | 2.0708 | 1.0668 | 10.3542 | 5.3339 | 15.6881
6.5 | 6976.5 | 4200.9 | 2.1066 | 1.0708 | 10.5328 | 5.3538 | 15.8866
7 | 7032.4 | 4187.8 | 2.1234 | 1.0674 | 10.6172 | 5.3371 | 15.9543
7.5 | 6913.8 | 4062.6 | 2.0876 | 1.0355 | 10.4381 | 5.1775 | 15.6157
8 | 7068.7 | 4112 | 2.1344 | 1.0481 | 10.672 | 5.2405 | 15.9125
8.5 | 7067.1 | 4056.1 | 2.1339 | 1.0338 | 10.6696 | 5.1692 | 15.8388
9 | 7138.5 | 4051.4 | 2.1555 | 1.0327 | 10.7774 | 5.1633 | 15.9406
23.3333 | 8076.4 | 3226.4 | 2.4387 | 0.82237 | 12.1934 | 4.1118 | 16.3052
24.1667 | 7968 | 3319.3 | 2.4059 | 0.84605 | 12.0297 | 4.2302 | 16.26
25 | 7867.1 | 3233.2 | 2.3755 | 0.8241 | 11.8774 | 4.1205 | 15.9979
72 | 8838.3 | 2630.5 | 2.6687 | 0.67048 | 13.3436 | 3.3524 | 16.6961
[8 empty] | Used enzyme [mg/mL] |  | Slope | h to min | vol. Activity [U/ml] | spec. Activity [U/mg] | Used enzyme [mg/mL] |  | Slope | h to min | vol. Activity [U/ml] | spec. Activity [U/mg]
[8 empty] | 1 | with dilution | 4.3664 | 0.072773 | 0.072773 | 0.072773 | 1 | with dilution | 0.0943 | 0.0015717 | 0.0015717 | 0.0015717

## Full_Conversion_Light_Dublicate
HPLC | Batch Mixed | 10 mL Scale | Full conversion Approach with Inactivation
210 nm Detection wavelength |  |  | (Dublicate) |  |  | 3-OH-BA out of the calibration, therefore values are not meaningful
ActivityAssay
| Area |  |  | Concentration [mM] |  |  | Concentration x Dilution [mM] |  |  | Sample [min] | Average Concentration x Dilution [mM] |  |  | Standard Abbreviation |  |  | Slope calibration curve
Sample [min] | (S)-3-OH-PAC | 3-OH-BA | (R)-3-OH-PAC | (S)-3-OH-PAC | 3-OH-BA | (R)-3-OH-PAC | (S)-3-OH-PAC | 3-OH-BA | (R)-3-OH-PAC |  | (S)-3-OH-PAC | 3-OH-BA | (R)-3-OH-PAC | (S)-3-OH-PAC | 3-OH-BA | (R)-3-OH-PAC | (R)-3-OH-PAC | (S)-3-OH-PAC | 3-OH-BA | Dilution factor
0 | 117.2 | 8579.5 | 0 | 0.035389 | 2.1868 | 0 | 0.17694 | 10.934 | 0 | 0 | 0.088472 | 10.7501 | 0 | 0.12512 | 0.26017 | 0 | 3428.7 | 3311.8 | 3923.3 | 5
0 | 0 | 8290.8 | 0 | 0 | 2.1132 | 0 | 0 | 10.5661 | 0 | 0.5 | 2.3611 | 8.5282 | 0 | 0.12661 | 0.26819 | 0
0.5 | 1504.6 | 6840.5 | 0 | 0.45431 | 1.7436 | 0 | 2.2716 | 8.7178 | 0 | 1 | 4.4682 | 6.3941 | 0 | 0.12864 | 0.47455 | 0
0.5 | 1623.2 | 6542.9 | 0 | 0.49013 | 1.6677 | 0 | 2.4506 | 8.3385 | 0 | 1.5 | 6.4811 | 4.5326 | 0 | 0.18821 | 0.54187 | 0 |  |  | Used enzyme [mg/mL]
1 | 2899.3 | 5280.5 | 0 | 0.87545 | 1.3459 | 0 | 4.3772 | 6.7297 | 0 | 2 | 8.2708 | 2.8517 | 0 | 0.35411 | 0.43211 | 0 |  |  | 1
1 | 3019.8 | 4753.9 | 0 | 0.91183 | 1.2117 | 0 | 4.5592 | 6.0585 | 0 | 2.5 | 9.5801 | 1.5625 | 0 | 0.09608 | 0.39696 | 0
1.5 | 4204.7 | 3857.2 | 0 | 1.2696 | 0.98315 | 0 | 6.3481 | 4.9158 | 0 | 3 | 10.5731 | 0.69852 | 0 | 0.074515 | 0.34515 | 0 |  |  |  |  | Conclusion
1.5 | 4381 | 3255.9 | 0 | 1.3228 | 0.82989 | 0 | 6.6142 | 4.1494 | 0 | 3.5 | 11.0367 | 0.26719 | 0 | 0.10366 | 0.10354 | 0 |  |  |  | 1 | Pretty good spez. Activity of the enzyme
2 | 5312.4 | 2477.4 | 0 | 1.6041 | 0.63146 | 0 | 8.0204 | 3.1573 | 0 | 4 | 11.1988 | 0.13261 | 0 | 0.39062 | 0.035055 | 0 |  |  |  | 2 | It looks as if there is full conversion after about 5 h
2 | 5644.1 | 1997.9 | 0 | 1.7042 | 0.50924 | 0 | 8.5212 | 2.5462 | 0 | 4.5 | 11.3178 | 0.071942 | 0 | 0.43076 | 0.0047762 | 0 |  |  |  | --> | From a comparison of the initial enzyme activity and that after exposure, it can be concluded that approximately 98 % of all enzymes were inactivated or the relative enzyme activity corresponds to only 2 % after exposure.
2.5 | 6300.5 | 1446.3 | 0 | 1.9024 | 0.36864 | 0 | 9.5122 | 1.8432 | 0 | 5 | 11.4276 | 0.04709 | 0 | 0.37941 | 0.0067587 | 0 |  |  |  | --> | The pH value was not an issue to be considered; pH value remained constant over the entire reaction time
2.5 | 6390.5 | 1005.8 | 0 | 1.9296 | 0.25637 | 0 | 9.6481 | 1.2818 | 0 | 5.5 | 11.2627 | 0.041355 | 0 | 0.33382 | 0.0053169 | 0 |  |  |  | --> | The temperature remained constant as well at about 22 °C for that two cryostats had to be used [for the inactivation approach there was a time frame with increased temperature (ca. 25 °C) ]
3 | 7038.1 | 739.6 | 0 | 2.1252 | 0.18851 | 0 | 10.6258 | 0.94257 | 0 | 6 | 10.5726 | 5.449 | 0 | 0.30895 | 0.16275 | 0
3 | 6968.3 | 356.6 | 0 | 2.1041 | 0.090893 | 0 | 10.5204 | 0.45446 | 0 | 6.5 | 10.6742 | 5.4179 | 0 | 0.19995 | 0.090657 | 0
3.5 | 7358.8 | 267.1 | 0 | 2.222 | 0.06808 | 0 | 11.11 | 0.3404 | 0 | 7 | 10.7843 | 5.4419 | 0 | 0.23636 | 0.14824 | 0
3.5 | 7261.7 | 152.2 | 0 | 2.1927 | 0.038794 | 0 | 10.9634 | 0.19397 | 0 | 7.5 | 10.617 | 5.2899 | 0 | 0.25301 | 0.15888 | 0
4 | 7600.6 | 123.5 | 0 | 2.295 | 0.031479 | 0 | 11.475 | 0.15739 | 0 | 8 | 5.336 | 2.6202 | 0 | 7.5462 | 3.7056 | 0
4 | 7234.7 | 84.6 | 0 | 2.1845 | 0.021563 | 0 | 10.9226 | 0.10782 | 0 | 8.5 | 5.3348 | 2.5846 | 0 | 7.5445 | 3.6552 | 0
4.5 | 7698.2 | 59.1 | 0 | 2.3245 | 0.015064 | 0 | 11.6224 | 0.075319 | 0 | 9 | 5.3887 | 2.5816 | 0 | 7.6208 | 3.651 | 0
4.5 | 7294.7 | 53.8 | 0 | 2.2026 | 0.013713 | 0 | 11.0132 | 0.068565 | 0 | 9.5 | 0 | 0 | 0 | 0 | 0 | 0
5 | 7746.9 | 33.2 | 0 | 2.3392 | 0.0084623 | 0 | 11.6959 | 0.042311 | 0 | 10 | 0 | 0 | 0 | 0 | 0 | 0
5 | 7391.5 | 40.7 | 0 | 2.2319 | 0.010374 | 0 | 11.1593 | 0.05187 | 0 | 23.33 | 12.007 | 4.2667 | 0 | 0.26358 | 0.21898 | 0
5.5 | 7616.3 | 29.5 | 0 | 2.2997 | 0.0075192 | 0 | 11.4987 | 0.037596 | 0
5.5 | 7303.6 | 35.4 | 0 | 2.2053 | 0.009023 | 0 | 11.0266 | 0.045115 | 0
6 | 7147.6 | 4365.9 | 0 | 2.1582 | 1.1128 | 0 | 10.7911 | 5.5641 | 0
6 | 6858.2 | 4185.3 | 0 | 2.0708 | 1.0668 | 0 | 10.3542 | 5.3339 | 0
6.5 | 7163.8 | 4301.5 | 0 | 2.1631 | 1.0964 | 0 | 10.8156 | 5.482 | 0
6.5 | 6976.5 | 4200.9 | 0 | 2.1066 | 1.0708 | 0 | 10.5328 | 5.3538 | 0
7 | 7253.8 | 4352.3 | 0 | 2.1903 | 1.1093 | 0 | 10.9514 | 5.5467 | 0
7 | 7032.4 | 4187.8 | 0 | 2.1234 | 1.0674 | 0 | 10.6172 | 5.3371 | 0
7.5 | 7150.8 | 4238.9 | 0 | 2.1592 | 1.0804 | 0 | 10.7959 | 5.4022 | 0
7.5 | 6913.8 | 4062.6 | 0 | 2.0876 | 1.0355 | 0 | 10.4381 | 5.1775 | 0
8 |  |  | 0 | 0 | 0 | 0 | 0 | 0 | 0
8 | 7068.7 | 4112 | 0 | 2.1344 | 1.0481 | 0 | 10.672 | 5.2405 | 0
8.5 |  |  | 0 | 0 | 0 | 0 | 0 | 0 | 0
8.5 | 7067.1 | 4056.1 | 0 | 2.1339 | 1.0338 | 0 | 10.6696 | 5.1692 | 0 | [10 empty] | Used enzyme [mg/mL] |  | Slope | h to min | vol. Activity [U/ml] | spec. Activity [U/mg] | Used enzyme [mg/mL] |  | Slope | h to min | vol. Activity [U/ml] | spec. Activity [U/mg]
9 |  |  | 0 | 0 | 0 | 0 | 0 | 0 | 0 | [10 empty] | 1 | with dilution | 4.2549 | 0.070915 | 0.070915 | 0.070915 | 1 | with dilution | 0.0809 | 0.0013483 | 0.0013483 | 0.0013483
9 | 7138.5 | 4051.4 | 0 | 2.1555 | 1.0327 | 0 | 10.7774 | 5.1633 | 0
9.5 |  |  | 0 | 0 | 0 | 0 | 0 | 0 | 0
9.5 |  |  | 0 | 0 | 0 | 0 | 0 | 0 | 0
10 |  |  | 0 | 0 | 0 | 0 | 0 | 0 | 0
10 |  |  | 0 | 0 | 0 | 0 | 0 | 0 | 0
23.33 | 7829.5 | 3469.4 | 0 | 2.3641 | 0.88431 | 0 | 11.8206 | 4.4215 | 0
23.33 | 8076.4 | 3226.4 | 0 | 2.4387 | 0.82237 | 0 | 12.1934 | 4.1118 | 0
24.1667 |  |  | 0 | 0 | 0 | 0 | 0 | 0 | 0
24.1667 | 7968 | 3319.3 | 0 | 2.4059 | 0.84605 | 0 | 12.0297 | 4.2302 | 0
25 |  |  | 0 | 0 | 0 | 0 | 0 | 0 | 0
25 | 7867.1 | 3233.2 | 0 | 2.3755 | 0.8241 | 0 | 11.8774 | 4.1205 | 0

## Full_Conversion_LightTriplicate
HPLC | Batch Mixed | 10 mL Scale | Full conversion Approach with Inactivation
210 nm Detection wavelength |  |  | (Triplicate) |  |  | 3-OH-BA out of the calibration, therefore values are not meaningful
ActivityAssay
| Area |  |  | Concentration [mM] |  |  | Concentration x Dilution [mM] |  |  | Sample [min] | Average Concentration x Dilution [mM] |  |  | Standard Abbreviation |  |  | Slope calibration curve
Sample [min] | (S)-3-OH-PAC | 3-OH-BA | (R)-3-OH-PAC | (S)-3-OH-PAC | 3-OH-BA | (R)-3-OH-PAC | (S)-3-OH-PAC | 3-OH-BA | (R)-3-OH-PAC |  | (S)-3-OH-PAC | 3-OH-BA | (R)-3-OH-PAC | (S)-3-OH-PAC | 3-OH-BA | (R)-3-OH-PAC | (R)-3-OH-PAC | (S)-3-OH-PAC | 3-OH-BA | Dilution factor
0 | 117.2 | 8579.5 | 0 | 0.035389 | 2.1868 | 0 | 0.17694 | 10.934 | 0 | 0 | 0.058981 | 10.7988 | 0 | 0.10216 | 0.20238 | 0 | 3428.7 | 3311.8 | 3923.3 | 5
0 | 0 | 8290.8 | 0 | 0 | 2.1132 | 0 | 0 | 10.5661 | 0 | 0.5 | 2.4158 | 8.5133 | 0 | 0.13036 | 0.19137 | 0
0 | 0 | 8549.8 | 0 | 0 | 2.1792 | 0 | 0 | 10.8962 | 0 | 1 | 4.6553 | 6.2958 | 0 | 0.33665 | 0.37625 | 0
0.5 | 1504.6 | 6840.5 | 0 | 0.45431 | 1.7436 | 0 | 2.2716 | 8.7178 | 0 | 1.5 | 6.7499 | 4.3499 | 0 | 0.48407 | 0.49693 | 0 |  |  | Used enzyme [mg/mL]
0.5 | 1623.2 | 6542.9 | 0 | 0.49013 | 1.6677 | 0 | 2.4506 | 8.3385 | 0 | 2 | 8.5475 | 2.6376 | 0 | 0.54075 | 0.48059 | 0 |  |  | 1
0.5 | 1672.6 | 6656.8 | 0 | 0.50504 | 1.6967 | 0 | 2.5252 | 8.4837 | 0 | 2.5 | 9.8889 | 1.3664 | 0 | 0.53906 | 0.44071 | 0
1 | 2899.3 | 5280.5 | 0 | 0.87545 | 1.3459 | 0 | 4.3772 | 6.7297 | 0 | 3 | 10.7776 | 0.58718 | 0 | 0.35814 | 0.31105 | 0 |  |  |  |  | Conclusion
1 | 3019.8 | 4753.9 | 0 | 0.91183 | 1.2117 | 0 | 4.5592 | 6.0585 | 0 | 3.5 | 11.1663 | 0.22502 | 0 | 0.23616 | 0.10341 | 0 |  |  |  | 1 | Pretty good spez. Activity of the enzyme
1 | 3331.4 | 4785.9 | 0 | 1.0059 | 1.2199 | 0 | 5.0296 | 6.0993 | 0 | 4 | 11.3068 | 0.10956 | 0 | 0.33357 | 0.046987 | 0 |  |  |  | 2 | It looks as if there is full conversion after about 5 h
1.5 | 4204.7 | 3857.2 | 0 | 1.2696 | 0.98315 | 0 | 6.3481 | 4.9158 | 0 | 4.5 | 11.3685 | 0.060961 | 0 | 0.317 | 0.019318 | 0 |  |  |  | --> | From a comparison of the initial enzyme activity and that after exposure, it can be concluded that approximately 98 % of all enzymes were inactivated or the relative enzyme activity corresponds to only 2 % after exposure.
1.5 | 4381 | 3255.9 | 0 | 1.3228 | 0.82989 | 0 | 6.6142 | 4.1494 | 0 | 5 | 11.5008 | 0.031394 | 0 | 0.29671 | 0.027605 | 0 |  |  |  | --> | The pH value was not an issue to be considered; pH value remained constant over the entire reaction time
1.5 | 4826.8 | 3126.5 | 0 | 1.4575 | 0.79691 | 0 | 7.2873 | 3.9845 | 0 | 5.5 | 11.3556 | 0.02757 | 0 | 0.28565 | 0.024171 | 0 |  |  |  | --> | The temperature remained constant as well at about 22 °C for that two cryostats had to be used [for the inactivation approach there was a time frame with increased temperature (ca. 25 °C) ]
2 | 5312.4 | 2477.4 | 0 | 1.6041 | 0.63146 | 0 | 8.0204 | 3.1573 | 0 | 6 | 10.6042 | 5.4424 | 0 | 0.22517 | 0.11565 | 0
2 | 5644.1 | 1997.9 | 0 | 1.7042 | 0.50924 | 0 | 8.5212 | 2.5462 | 0 | 6.5 | 10.6837 | 5.4057 | 0 | 0.14235 | 0.06747 | 0
2 | 6028.1 | 1733.5 | 0 | 1.8202 | 0.44185 | 0 | 9.1009 | 2.2092 | 0 | 7 | 10.8147 | 5.4189 | 0 | 0.1752 | 0.11214 | 0
2.5 | 6300.5 | 1446.3 | 0 | 1.9024 | 0.36864 | 0 | 9.5122 | 1.8432 | 0 | 7.5 | 10.7699 | 5.3114 | 0 | 0.31958 | 0.11836 | 0
2.5 | 6390.5 | 1005.8 | 0 | 1.9296 | 0.25637 | 0 | 9.6481 | 1.2818 | 0 | 8 | 7.2274 | 3.5138 | 0 | 6.2614 | 3.0432 | 0
2.5 | 6959 | 764.3 | 0 | 2.1013 | 0.19481 | 0 | 10.5064 | 0.97405 | 0 | 8.5 | 3.5565 | 1.7231 | 0 | 6.1601 | 2.9845 | 0
3 | 7038.1 | 739.6 | 0 | 2.1252 | 0.18851 | 0 | 10.6258 | 0.94257 | 0 | 9 | 3.5925 | 1.7211 | 0 | 6.2223 | 2.981 | 0
3 | 6968.3 | 356.6 | 0 | 2.1041 | 0.090893 | 0 | 10.5204 | 0.45446 | 0 | 9.5 | 0 | 0 | 0 | 0 | 0 | 0
3 | 7409.6 | 286 | 0 | 2.2373 | 0.072898 | 0 | 11.1867 | 0.36449 | 0 | 10 | 0 | 0 | 0 | 0 | 0 | 0
3.5 | 7358.8 | 267.1 | 0 | 2.222 | 0.06808 | 0 | 11.11 | 0.3404 | 0 | 23.33 | 12.1901 | 4.1321 | 0 | 0.36794 | 0.27991 | 0
3.5 | 7261.7 | 152.2 | 0 | 2.1927 | 0.038794 | 0 | 10.9634 | 0.19397 | 0
3.5 | 7567.8 | 110.4 | 0 | 2.2851 | 0.02814 | 0 | 11.4255 | 0.1407 | 0
4 | 7600.6 | 123.5 | 0 | 2.295 | 0.031479 | 0 | 11.475 | 0.15739 | 0
4 | 7234.7 | 84.6 | 0 | 2.1845 | 0.021563 | 0 | 10.9226 | 0.10782 | 0
4 | 7632.2 | 49.8 | 0 | 2.3045 | 0.012693 | 0 | 11.5227 | 0.063467 | 0
4.5 | 7698.2 | 59.1 | 0 | 2.3245 | 0.015064 | 0 | 11.6224 | 0.075319 | 0
4.5 | 7294.7 | 53.8 | 0 | 2.2026 | 0.013713 | 0 | 11.0132 | 0.068565 | 0
4.5 | 7597.2 | 30.6 | 0 | 2.294 | 0.0077996 | 0 | 11.4699 | 0.038998 | 0
5 | 7746.9 | 33.2 | 0 | 2.3392 | 0.0084623 | 0 | 11.6959 | 0.042311 | 0
5 | 7391.5 | 40.7 | 0 | 2.2319 | 0.010374 | 0 | 11.1593 | 0.05187 | 0
5 | 7714.6 | 0 | 0 | 2.3294 | 0 | 0 | 11.6471 | 0 | 0
5.5 | 7616.3 | 29.5 | 0 | 2.2997 | 0.0075192 | 0 | 11.4987 | 0.037596 | 0
5.5 | 7303.6 | 35.4 | 0 | 2.2053 | 0.009023 | 0 | 11.0266 | 0.045115 | 0
5.5 | 7644.5 | 0 | 0 | 2.3083 | 0 | 0 | 11.5413 | 0 | 0 | [10 empty] | Used enzyme [mg/mL] |  | Slope | h to min | vol. Activity [U/ml] | spec. Activity [U/mg]
6 | 7147.6 | 4365.9 | 0 | 2.1582 | 1.1128 | 0 | 10.7911 | 5.5641 | 0 | [10 empty] | 1 | with dilution | 4.4111 | 0.073518 | 0.073518 | 0.073518
6 | 6858.2 | 4185.3 | 0 | 2.0708 | 1.0668 | 0 | 10.3542 | 5.3339 | 0
6 | 7065.5 | 4260.1 | 0 | 2.1334 | 1.0858 | 0 | 10.6672 | 5.4292 | 0
6.5 | 7163.8 | 4301.5 | 0 | 2.1631 | 1.0964 | 0 | 10.8156 | 5.482 | 0
6.5 | 6976.5 | 4200.9 | 0 | 2.1066 | 1.0708 | 0 | 10.5328 | 5.3538 | 0
6.5 | 7089.1 | 4222.6 | 0 | 2.1406 | 1.0763 | 0 | 10.7028 | 5.3814 | 0
7 | 7253.8 | 4352.3 | 0 | 2.1903 | 1.1093 | 0 | 10.9514 | 5.5467 | 0
7 | 7032.4 | 4187.8 | 0 | 2.1234 | 1.0674 | 0 | 10.6172 | 5.3371 | 0
7 | 7203.4 | 4215.9 | 0 | 2.1751 | 1.0746 | 0 | 10.8754 | 5.3729 | 0
7.5 | 7150.8 | 4238.9 | 0 | 2.1592 | 1.0804 | 0 | 10.7959 | 5.4022 | 0
7.5 | 6913.8 | 4062.6 | 0 | 2.0876 | 1.0355 | 0 | 10.4381 | 5.1775 | 0
7.5 | 7336.1 | 4201.4 | 0 | 2.2151 | 1.0709 | 0 | 11.0757 | 5.3544 | 0
8 |  |  | 0 | 0 | 0 | 0 | 0 | 0 | 0
8 | 7068.7 | 4112 | 0 | 2.1344 | 1.0481 | 0 | 10.672 | 5.2405 | 0
8 | 7292.8 | 4159.4 | 0 | 2.2021 | 1.0602 | 0 | 11.0103 | 5.3009 | 0
8.5 |  |  | 0 | 0 | 0 | 0 | 0 | 0 | 0
8.5 | 7067.1 | 4056.1 | 0 | 2.1339 | 1.0338 | 0 | 10.6696 | 5.1692 | 0
8.5 |  |  | 0 | 0 | 0 | 0 | 0 | 0 | 0
9 |  |  | 0 | 0 | 0 | 0 | 0 | 0 | 0
9 | 7138.5 | 4051.4 | 0 | 2.1555 | 1.0327 | 0 | 10.7774 | 5.1633 | 0
9 |  |  | 0 | 0 | 0 | 0 | 0 | 0 | 0
9.5 |  |  | 0 | 0 | 0 | 0 | 0 | 0 | 0
9.5 |  |  | 0 | 0 | 0 | 0 | 0 | 0 | 0
9.5 |  |  | 0 | 0 | 0 | 0 | 0 | 0 | 0
10 |  |  | 0 | 0 | 0 | 0 | 0 | 0 | 0
10 |  |  | 0 | 0 | 0 | 0 | 0 | 0 | 0
10 |  |  | 0 | 0 | 0 | 0 | 0 | 0 | 0
23.33 | 7829.5 | 3469.4 | 0 | 2.3641 | 0.88431 | 0 | 11.8206 | 4.4215 | 0
23.33 | 8076.4 | 3226.4 | 0 | 2.4387 | 0.82237 | 0 | 12.1934 | 4.1118 | 0
23.3 | 8316.9 | 3031 | 0 | 2.5113 | 0.77256 | 0 | 12.5565 | 3.8628 | 0
24.1667 |  |  | 0 | 0 | 0 | 0 | 0 | 0 | 0
24.1667 | 7968 | 3319.3 | 0 | 2.4059 | 0.84605 | 0 | 12.0297 | 4.2302 | 0
24.2 |  |  | 0 | 0 | 0 | 0 | 0 | 0 | 0
25 |  |  | 0 | 0 | 0 | 0 | 0 | 0 | 0
25 | 7867.1 | 3233.2 | 0 | 2.3755 | 0.8241 | 0 | 11.8774 | 4.1205 | 0
25 |  |  | 0 | 0 | 0 | 0 | 0 | 0 | 0

## Full_Conversion_50mL_20mM_BA
Inj. | Injection Name | Type | Ret.Time | Amount | Rel.Area | Area | Height | Type | Width (50%) | Asym. | Resol. | Plates
No. | Selected Peak: |  | min |  | % | mAU*min | mAU |  | min | EP | EP | EP |  | 50 mL
|  |  | UV_VIS_4 | UV_VIS_4 | UV_VIS_4 | UV_VIS_4 | UV_VIS_4 | UV_VIS_4 | UV_VIS_4 | UV_VIS_4 | UV_VIS_4 | UV_VIS_4
|  |  | 3 OH-PAC | 3 OH-PAC | 3 OH-PAC | 3 OH-PAC | 3 OH-PAC | 3 OH-PAC | 3 OH-PAC | 3 OH-PAC | 3 OH-PAC | 3 OH-PAC |  | Timre [h] | 3-OH-PAC | 3-OH-BA
1 | ACN | Unknown | n.a. | n.a. | n.a. | n.a. | n.a. | n.a. | n.a. | n.a. | n.a. | n.a. |  | 0 | 0 | 24.0621
2 | 6.0 h | Unknown | 11.287 | 10.1386 | 64.71 | 79.05 | 201.01 | BMB | 0.317 | 0.76 | 2.32 | 7002 |  | 0.5 | 0.956 | 22.5564
3 | 6.5 h | Unknown | 11.297 | 11.4198 | 67.37 | 88.957 | 238.96 | BMB | 0.297 | 0.77 | 2.39 | 8029 |  | 1 | 1.8719 | 21.2239
4 | 7.0 h | Unknown | 11.27 | 11.0428 | 69.09 | 86.0416 | 201.86 | BMB | 0.341 | 0.74 | 2.2 | 6042 |  | 1.5 | 2.9837 | 21.5956
5 | 5.5 h | Unknown | 11.28 | 9.5564 | 62.23 | 74.5472 | 185.62 | BMB | 0.323 | 0.76 | 2.34 | 6777 |  | 2 | 3.8697 | 20.1366
6 | 7.5 h | Unknown | 11.283 | 12.4598 | 71.26 | 96.9993 | 247.14 | BMB | 0.313 | 0.76 | 2.32 | 7186 |  | 2.5 | 5.0335 | 19.2177
7 | 5.0 h | Unknown | 11.223 | 9.293 | 56.35 | 72.5109 | 145.54 | BMB | 0.395 | 0.72 | 2.72 | 4482 |  | 3 | 5.7073 | 18.7455
8 | 8.0 h | Unknown | 11.277 | 13.3145 | 73.41 | 103.6089 | 255.44 | BMB | 0.33 | 0.77 | 2.24 | 6470 |  | 3.5 | 6.591 | 18.0411
9 | 8.6 h | Unknown | n.a. | n.a. | n.a. | n.a. | n.a. | n.a. | n.a. | n.a. | n.a. | n.a. |  | 4 | 7.5264 | 16.0444
10 | 4.0 h | Unknown | 11.367 | 7.5264 | 51.96 | 58.8497 | 213.06 | BMB | 0.227 | 0.88 | 3.82 | 13866 |  | 4.5 | 7.992 | 15.1752
11 | 4.5 h | Unknown | 11.29 | 7.992 | 54.54 | 62.4501 | 160.19 | BMB | 0.312 | 0.76 | 3.14 | 7263 |  | 5 | 9.293 | 16.0655
12 | 2.5 h | Unknown | 11.277 | 5.0335 | 38.38 | 39.5724 | 94.2 | BMB | 0.334 | 0.74 | 3.01 | 6319 |  | 5.5 | 9.5564 | 13.4277
13 | 1.5 h | Unknown | 11.217 | 2.9837 | 25.53 | 23.7208 | 45.49 | BMB | 0.412 | 0.71 | 2.64 | 4105 |  | 6 | 10.1386 | 12.6852
14 | 0.0 h | Unknown | 11.237 | 0 | 0.1 | 0.0818 | 0.25 | BMB | 0.305 | 0.77 | 3.16 | 7510 |  | 6.5 | 11.4198 | 12.4869
15 | 0.5 h | Unknown | 11.233 | 0.956 | 9.66 | 8.041 | 16.04 | BMB | 0.39 | 0.7 | 2.73 | 4601 |  | 7 | 11.0428 | 10.9728
16 | 1.0 h | Unknown | 11.23 | 1.8719 | 18.17 | 15.1237 | 29.75 | BMB | 0.396 | 0.71 | 2.71 | 4464 |  | 7.5 | 12.4598 | 10.9993
17 | 2.0 h | Unknown | 11.233 | 3.8697 | 32.07 | 30.5723 | 60.7 | BMB | 0.393 | 0.71 | 2.71 | 4523 |  | 8 | 13.3145 | 10.6351
18 | 3.0 h | Unknown | 11.223 | 5.7073 | 41.33 | 44.7822 | 86.64 | BMB | 0.412 | 0.71 | 2.64 | 4103 |  | 8.6 | 12.9167 | 10.0247
19 | 3.5 h | Unknown | 11.217 | 6.591 | 45.66 | 51.6163 | 98.77 | BMB | 0.415 | 0.71 | 2.63 | 4041 |  | 9 | 12.7955 | 9.5789
20 | 9.0 h | Unknown | 11.217 | 12.7955 | 74.66 | 99.5953 | 188.18 | BMB | 0.422 | 0.71 | 2.6 | 3913 |  | 24 | 21.9921 | 0
21 | 24 h | Unknown | 11.217 | 21.9921 | 92.76 | 170.7121 | 310.35 | BMB | 0.446 | 0.71 | 2.1 | 3501 |  | 25.5 | 21.4157 | 0 | Used enzyme [mg/mL] |  | Slope | h to min | vol. Activity [U/ml] | spec. Activity [U/mg]
22 | 8.6 h | Unknown | 11.213 | 12.9167 | 72.9 | 100.5325 | 183 | BMB | 0.455 | 0.71 | 2.46 | 3371 | Spiking | 26 | 19.8382 | 4.0956 | 1 | with dilution | 1.946 | 0.032433 | 0.032433 | 0.032433
23 | 25.5 h | Unknown | 11.28 | 21.4157 | 94.05 | 166.2547 | 401.25 | BMB | 0.345 | 0.76 | 2.52 | 5939 |  | 26.5 | 20.0583 | 4.1211
24 | 26 h spiking | Unknown | 11.27 | 19.8382 | 89.44 | 154.0565 | 350.33 | BMB | 0.368 | 0.75 | 2.85 | 5201 |  | 27 | 19.703 | 3.9364
25 | 26.5 h spiking | Unknown | 11.29 | 20.0583 | 89.28 | 155.7579 | 384.59 | BMB | 0.339 | 0.76 | 2.99 | 6150 |  | 27.5 | 20.0893 | 3.9132
26 | 27.0 h spiking | Unknown | 11.293 | 19.703 | 89.51 | 153.0106 | 383.57 | BMB | 0.333 | 0.76 | 3.03 | 6372 |  | 28 | 20.4639 | 3.8723
27 | 27.5 h spiking | Unknown | 11.277 | 20.0893 | 88.74 | 155.9977 | 365.97 | BMB | 0.358 | 0.75 | 2.88 | 5490 |  | 28.5 | 19.9802 | 3.7117
28 | 28.0 h spiking | Unknown | 11.29 | 20.4639 | 89.63 | 158.8946 | 397.67 | BMB | 0.335 | 0.76 | 2.37 | 6299 |  | 29 | 19.9471 | 3.4108
29 | 28.5 h spiking | Unknown | 11.283 | 19.9802 | 88.54 | 155.1544 | 376.8 | BMB | 0.345 | 0.76 | 2.92 | 5939 |  | 29.5 | 20.0925 | 3.478
30 | 29.0 h spiking | Unknown | 11.21 | 19.9471 | 89.03 | 154.8985 | 275.92 | BMB | 0.455 | 0.7 | 2.55 | 3358 |  | 30 | 20.0853 | 3.4413
31 | 29.5 h spiking | Unknown | 11.28 | 20.0925 | 88.86 | 156.0226 | 370.25 | BMB | 0.353 | 0.75 | 2.87 | 5660
32 | 30.0 h spiking | Unknown | 11.307 | 20.0853 | 88.64 | 155.967 | 419.97 | BMB | 0.305 | 0.76 | 2.52 | 7598
33 | ACN | Unknown | n.a. | n.a. | n.a. | n.a. | n.a. | n.a. | n.a. | n.a. | n.a. | n.a.
Maximum |  |  | 11.367 | 13.3145 | 74.66 | 103.6089 | 255.44 |  | 0.422 | 0.88 | 3.82 | 13866
Average |  |  | 11.259 | 7.7972 | 47.58 | 57.5623 | 137.16 |  | 0.352 | 0.74 | 2.69 | 6150
Minimum |  |  | 11.217 | 0.956 | 0.1 | 0.0818 | 0.25 |  | 0.227 | 0.7 | 2.2 | 3913
Standard Deviation |  |  | 0.04 | 3.9188 | 22.86 | 32.7124 | 84.4 |  | 0.054 | 0.04 | 0.4 | 2389
Relative Standard Deviation |  |  | 0.35% | 50.26% | 48.03% | 56.83% | 61.53% |  | 15.4% | 5.61% | 15.01% | 38.84%
Inj. | Injection Name | Type | Ret.Time | Amount | Rel.Area | Area | Height | Type | Width (50%) | Asym. | Resol. | Plates
No. | Selected Peak: |  | min |  | % | mAU*min | mAU |  | min | EP | EP | EP
|  |  | UV_VIS_4 | UV_VIS_4 | UV_VIS_4 | UV_VIS_4 | UV_VIS_4 | UV_VIS_4 | UV_VIS_4 | UV_VIS_4 | UV_VIS_4 | UV_VIS_4
|  |  | 3-OH-BA | 3-OH-BA | 3-OH-BA | 3-OH-BA | 3-OH-BA | 3-OH-BA | 3-OH-BA | 3-OH-BA | 3-OH-BA | 3-OH-BA
1 | ACN | Unknown | n.a. | n.a. | n.a. | n.a. | n.a. | n.a. | n.a. | n.a. | n.a. | n.a.
2 | 6.0 h | Unknown | 12.607 | 12.6852 | 31.16 | 38.0579 | 177.36 | BMB | 0.185 | 1.24 | 5.19 | 25851
3 | 6.5 h | Unknown | 12.613 | 12.4869 | 28.38 | 37.4678 | 177.77 | BMB | 0.18 | 1.21 | 3.44 | 27095
4 | 7.0 h | Unknown | 12.603 | 10.9728 | 26.47 | 32.9628 | 149.99 | BMB | 0.188 | 1.15 | 5.25 | 24913
5 | 5.5 h | Unknown | 12.607 | 13.4277 | 33.62 | 40.2673 | 186.1 | BMB | 0.185 | 1.23 | 5.25 | 25650
6 | 7.5 h | Unknown | 12.61 | 10.9993 | 24.27 | 33.0414 | 154.42 | BMB | 0.182 | 1.15 | 3.15 | 26581
7 | 5.0 h | Unknown | 12.587 | 16.0655 | 37.39 | 48.1162 | 205.12 | BMB | 0.197 | 1.17 | 5.18 | 22601
8 | 8.0 h | Unknown | 12.607 | 10.6351 | 22.64 | 31.9578 | 148.4 | BMB | 0.185 | 1.16 | 3 | 25807
9 | 8.6 h | Unknown | n.a. | n.a. | n.a. | n.a. | n.a. | n.a. | n.a. | n.a. | n.a. | n.a.
10 | 4.0 h | Unknown | 12.647 | 16.0444 | 42.43 | 48.0532 | 240.52 | BMB | 0.168 | 1.4 | 5.49 | 31482
11 | 4.5 h | Unknown | 12.61 | 15.1752 | 39.71 | 45.467 | 206.76 | BMB | 0.184 | 1.24 | 5.25 | 25998
12 | 2.5 h | Unknown | 12.607 | 19.2177 | 55.77 | 57.4957 | 256.43 | BMB | 0.188 | 1.25 | 5.24 | 24899
13 | 1.5 h | Unknown | 12.587 | 21.5956 | 69.49 | 64.5713 | 271.72 | BMB | 0.2 | 1.19 | 5.08 | 21927
14 | 0.0 h | Unknown | 12.587 | 24.0621 | 87.71 | 71.9104 | 303.71 | BMB | 0.199 | 1.22 | 5.12 | 22173
15 | 0.5 h | Unknown | 12.59 | 22.5564 | 80.98 | 67.43 | 288.36 | BMB | 0.196 | 1.21 | 5.21 | 22876
16 | 1.0 h | Unknown | 12.59 | 21.2239 | 76.24 | 63.4651 | 269.02 | BMB | 0.197 | 1.18 | 5.16 | 22733
17 | 2.0 h | Unknown | 12.59 | 20.1366 | 63.18 | 60.2297 | 255.09 | BMB | 0.197 | 1.17 | 5.14 | 22665
18 | 3.0 h | Unknown | 12.59 | 18.7455 | 51.76 | 56.0905 | 236.77 | BMB | 0.199 | 1.17 | 5.11 | 22254
19 | 3.5 h | Unknown | 12.587 | 18.0411 | 47.76 | 53.9947 | 226.42 | BMB | 0.199 | 1.16 | 5.14 | 22176
20 | 9.0 h | Unknown | 12.59 | 9.5789 | 21.6 | 28.8149 | 117.18 | BMB | 0.2 | 1.02 | 3.08 | 21922
21 | ACN | Unknown | n.a. | n.a. | n.a. | n.a. | n.a. | n.a. | n.a. | n.a. | n.a. | n.a.
Maximum |  |  | 12.647 | 24.0621 | 87.71 | 71.9104 | 303.71 |  | 0.2 | 1.4 | 5.49 | 31482
Average |  |  | 12.6 | 16.3139 | 46.7 | 48.8552 | 215.06 |  | 0.19 | 1.2 | 4.75 | 24422
Minimum |  |  | 12.587 | 9.5789 | 21.6 | 28.8149 | 117.18 |  | 0.168 | 1.02 | 3 | 21922
Standard Deviation |  |  | 0.015 | 4.5691 | 21.22 | 13.5956 | 54.05 |  | 0.009 | 0.07 | 0.88 | 2532
Relative Standard Deviation |  |  | 0.12% | 28.01% | 45.44% | 27.83% | 25.13% |  | 4.74% | 6.04% | 18.46% | 10.37%
|  |  | 3-OH-BA | 3-OH-BA | 3-OH-BA | 3-OH-BA | 3-OH-BA | 3-OH-BA | 3-OH-BA | 3-OH-BA | 3-OH-BA | 3-OH-BA
4 | 8.6 h | Unknown | 12.58 | 10.0247 | 21.86 | 30.1415 | 123.3 | BMB | 0.2 | 1.02 | 2.97 | 21947
6 | 26 h spiking | Unknown | 12.597 | 4.0956 | 7.26 | 12.4993 | 71.76 | BMB | 0.157 | 1.32 | 3.35 | 35589
| 8.6 h | Unknown | 12.58 | 10.0247 | 21.86 | 30.1415 | 123.3 | BMB | 0.2 | 1.02 | 2.97 | 21947
| 26 h spiking | Unknown | 12.597 | 4.0956 | 7.26 | 12.4993 | 71.76 | bMB* | 0.157 | 1.32 | 3.35 | 35589
| 26.5 h spiking | Unknown | 12.603 | 4.1211 | 7.21 | 12.5751 | 73.45 | BMB | 0.154 | 1.34 | 3.4 | 37045
| 27.0 h spiking | Unknown | 12.607 | 3.9364 | 7.03 | 12.0256 | 70.67 | BMB | 0.153 | 1.35 | 3.39 | 37501
| 27.5 h spiking | Unknown | 12.6 | 3.9132 | 6.8 | 11.9565 | 68.81 | BMB | 0.157 | 1.34 | 3.26 | 35601
| 28.0 h spiking | Unknown | 12.607 | 3.8723 | 6.68 | 11.8347 | 70.16 | BMB | 0.153 | 1.34 | 3.42 | 37808
| 28.5 h spiking | Unknown | 12.607 | 3.7117 | 6.48 | 11.3571 | 66.12 | BMB | 0.156 | 1.32 | 3.25 | 36128
| 29.0 h spiking | Unknown | 12.577 | 3.4108 | 6.01 | 10.4616 | 57.58 | BMB | 0.167 | 1.27 | 3.09 | 31499
| 29.5 h spiking | Unknown | 12.603 | 3.478 | 6.07 | 10.6615 | 62.48 | BMB | 0.155 | 1.33 | 3.26 | 36478
| 30.0 h spiking | Unknown | 12.613 | 3.4413 | 6 | 10.5523 | 64.44 | BMB | 0.148 | 1.33 | 2.77 | 40054

## Full_Conversion_10mL_20mM_BA
Inj. | Injection Name | Type | Ret.Time | Amount | Rel.Area | Area | Height | Type | Width (50%) | Asym. | Resol. | Plates | Inj. | Injection Name | Type | Ret.Time | Amount | Rel.Area | Area | Height | Type | Width (50%) | Asym. | Resol. | Plates
No. | Selected Peak: |  | min |  | % | mAU*min | mAU |  | min | EP | EP | EP | No. | Selected Peak: |  | min |  | % | mAU*min | mAU |  | min | EP | EP | EP
|  |  | UV_VIS_4 | UV_VIS_4 | UV_VIS_4 | UV_VIS_4 | UV_VIS_4 | UV_VIS_4 | UV_VIS_4 | UV_VIS_4 | UV_VIS_4 | UV_VIS_4 |  |  |  | UV_VIS_4 | UV_VIS_4 | UV_VIS_4 | UV_VIS_4 | UV_VIS_4 | UV_VIS_4 | UV_VIS_4 | UV_VIS_4 | UV_VIS_4 | UV_VIS_4
|  |  | 3 OH-PAC | 3 OH-PAC | 3 OH-PAC | 3 OH-PAC | 3 OH-PAC | 3 OH-PAC | 3 OH-PAC | 3 OH-PAC | 3 OH-PAC | 3 OH-PAC |  |  |  | 3-OH-BA | 3-OH-BA | 3-OH-BA | 3-OH-BA | 3-OH-BA | 3-OH-BA | 3-OH-BA | 3-OH-BA | 3-OH-BA | 3-OH-BA
1 | ACN | Unknown | n.a. | n.a. | n.a. | n.a. | n.a. | n.a. | n.a. | n.a. | n.a. | n.a. | 1 | ACN | Unknown | n.a. | n.a. | n.a. | n.a. | n.a. | n.a. | n.a. | n.a. | n.a. | n.a.
2 | ACN | Unknown | n.a. | n.a. | n.a. | n.a. | n.a. | n.a. | n.a. | n.a. | n.a. | n.a. | 2 | ACN | Unknown | n.a. | n.a. | n.a. | n.a. | n.a. | n.a. | n.a. | n.a. | n.a. | n.a.
3 | 4.5 h | Unknown | 11.343 | 17.4815 | 94.4 | 135.8316 | 475.32 | BMB | 0.247 | 0.9 | 3.96 | 11723 | 3 | 4.5 h | Unknown | 12.63 | 2.8201 | 5.78 | 8.7041 | 41.16 | BMB* | 0.214 | 1.52 | 2.44 | 19285
4 | 4.0 h | Unknown | 11.273 | 16.2323 | 92.89 | 126.1717 | 294.64 | BMB | 0.363 | 0.74 | 3.34 | 5350 | 4 | 4.0 h | Unknown | 12.597 | 4.358 | 9.06 | 13.2801 | 53.83 | BMB* | 0.243 | 1.34 | 2.3 | 14907
5 | 5.0 h | Unknown | 11.43 | 18.4708 | 97.72 | 143.482 | 715.91 | BMB*^ | 0.193 | 1.6 | 3.31 | 19349 | 5 | 5.0 h | Unknown | 12.68 | 1.7411 | 3.61 | 5.4933 | 29.86 | BMB* | 0.199 | 1.9 | n.a. | 22458
6 | 3.0 h | Unknown | 11.31 | 13.1017 | 90.37 | 101.9634 | 293.12 | BMB | 0.298 | 0.84 | 3.89 | 7981 | 6 | 3.0 h | Unknown | 12.617 | 8.3705 | 18.96 | 25.2194 | 104.28 | BMB* | 0.237 | 1.46 | 9.09 | 15646
7 | 2.5 h | Unknown | 11.3 | 10.5969 | 88.38 | 82.5939 | 207.93 | BMB | 0.339 | 0.79 | 3.51 | 6157 | 7 | 2.5 h | Unknown | 12.61 | 10.4426 | 26.37 | 31.3851 | 122.54 | BMB* | 0.248 | 1.42 | 7.33 | 14329
8 | 2.0 h | Unknown | 11.277 | 8.6142 | 83.59 | 67.2614 | 158.92 | BMB | 0.36 | 0.76 | 3.36 | 5426 | 8 | 2.0 h | Unknown | 12.6 | 12.7293 | 34.13 | 38.189 | 149.7 | BMB* | 0.245 | 1.39 | 3.67 | 14639
9 | 1.5 h | Unknown | 11.273 | 6.4781 | 78 | 50.7433 | 117.75 | BMB | 0.366 | 0.76 | 3.32 | 5246 | 9 | 1.5 h | Unknown | 12.6 | 15.302 | 44.57 | 45.8442 | 178.77 | BMB* | 0.246 | 1.41 | 3.63 | 14483
10 | 1.0 h | Unknown | 11.33 | 4.3832 | 67.63 | 34.543 | 108.91 | BMB | 0.274 | 0.87 | 4.12 | 9488 | 10 | 1.0 h | Unknown | 12.627 | 17.595 | 56.49 | 52.6673 | 222.25 | BMB* | 0.23 | 1.55 | 3.76 | 16639
11 | 0.5 h | Unknown | 11.317 | 2.0701 | 49.25 | 16.6566 | 48.83 | BMB | 0.294 | 0.85 | 2.86 | 8181 | 11 | 0.5 h | Unknown | 12.62 | 20.0728 | 72.75 | 60.0401 | 245.57 | BMB* | 0.236 | 1.53 | 3.73 | 15825
12 | 0.0 h | Unknown | 11.33 | n.a. | 0.68 | 0.1159 | 0.31 | BMB | 0.328 | 0.88 | 3.49 | 6624 | 12 | 0.0 h | Unknown | 12.61 | 23.1232 | 94.23 | 69.1166 | 265.36 | BMB* | 0.25 | 1.47 | 5.14 | 14044
13 | 5.5 h | Unknown | 11.287 | 19.6122 | 96.18 | 152.3089 | 371.64 | BMB | 0.351 | 0.8 | 2.96 | 5728 | 13 | 5.5 h | Unknown | 12.6 | 0.8212 | 1.72 | 2.756 | 11.95 | BMB* | 0.238 | 1.5 | 2.29 | 15481
14 | 6.0 h | Unknown | 11.263 | 18.7402 | 93.16 | 145.5654 | 330.83 | BMB | 0.375 | 0.76 | 3.28 | 5006 | 14 | 6.0 h | Unknown | 12.597 | 6.3431 | 11.17 | 19.1867 | 77.54 | BMB* | 0.243 | 1.37 | 2.32 | 14829
15 | 6.5 h | Unknown | 11.313 | 19.0659 | 93.66 | 148.0844 | 428.53 | BMB | 0.299 | 0.85 | 3.88 | 7939 | 15 | 6.5 h | Unknown | 12.62 | 6.2719 | 10.96 | 18.975 | 81.41 | BMB* | 0.232 | 1.49 | 2.4 | 16325
16 | 7.0 h | Unknown | 11.26 | 19.1557 | 93.4 | 148.7787 | 338.72 | BMB | 0.374 | 0.76 | 3.29 | 5034 | 16 | 7.0 h | Unknown | 12.6 | 6.237 | 10.82 | 18.8711 | 76.78 | BMB* | 0.243 | 1.37 | 2.33 | 14910
17 | 7.5 h | Unknown | 11.26 | 19.2478 | 93.16 | 149.4909 | 345.99 | BMB | 0.367 | 0.77 | 3.34 | 5208 | 17 | 7.5 h | Unknown | 12.6 | 6.1951 | 10.68 | 18.7464 | 76.52 | BMB* | 0.242 | 1.37 | 2.34 | 14998
18 | 3.5 h | Unknown | 11.267 | 14.9338 | 91.7 | 116.1303 | 272.08 | BMB | 0.363 | 0.77 | 3.35 | 5346 | 18 | 3.5 h | Unknown | 12.603 | 6.4631 | 13.73 | 19.5439 | 78.87 | BMB* | 0.242 | 1.35 | 2.19 | 14976
19 | 6.0 h off | Unknown | 11.267 | 19.513 | 93.57 | 151.5414 | 363.84 | BMB | 0.355 | 0.78 | 3.43 | 5595 | 19 | 6.0 h off | Unknown | 12.603 | 5.828 | 10.02 | 17.654 | 72.91 | BMB* | 0.239 | 1.38 | 2.32 | 15398
20 | 6.5 h off | Unknown | 11.267 | 19.9787 | 93.98 | 155.143 | 370.37 | BMB | 0.356 | 0.78 | 3.41 | 5533 | 20 | 6.5 h off | Unknown | 12.6 | 4.8034 | 8.27 | 14.6052 | 60.97 | BMB* | 0.238 | 1.4 | 2.33 | 15480
21 | 7.0 h off | Unknown | 11.287 | 20.9328 | 95.26 | 162.5205 | 405.84 | BMB | 0.343 | 0.82 | 3.49 | 6010 | 21 | 7.0 h off | Unknown | 12.61 | 4.1931 | 7.08 | 12.7894 | 52.61 | BMB* | 0.244 | 1.41 | 2.29 | 14856
22 | 7.5 h off | Unknown | 11.263 | 21.8879 | 95.89 | 169.9068 | 394.88 | BMB | 0.365 | 0.77 | 3.06 | 5264 | 22 | 7.5 h off | Unknown | 12.6 | 3.3313 | 5.52 | 10.2252 | 43.11 | BMB* | 0.239 | 1.39 | 2.33 | 15455
23 | 24.5 h off | Unknown | 11.273 | 26.9284 | 96.92 | 208.8847 | 508.06 | BMB | 0.312 | 0.73 | 2.89 | 7236 | 23 | 24.5 h off | Unknown | n.a. | n.a. | n.a. | n.a. | n.a. | n.a. | n.a. | n.a. | n.a. | n.a.
24 | 24.5 h | Unknown | 11.263 | 20.2479 | 88.01 | 157.2244 | 366.87 | BMB | 0.322 | 0.71 | 2.7 | 6772 | 24 | 24.5 h | Unknown | 12.563 | 4.6168 | 7.85 | 14.0502 | 55.64 | bMB* | 0.258 | 1.37 | 2.21 | 13087
25 | ACN | Unknown | 11.273 | 0.0056 | 16.71 | 0.8646 | 0.03 | BMB | 2.336 | 0.51 | n.a. | 129 | 25 | ACN | Unknown | n.a. | n.a. | n.a. | n.a. | n.a. | n.a. | n.a. | n.a. | n.a. | n.a.
| 23 h off lights | Unknown | 11.22 | 10.8243 | 69.71 | 84.352 | 178.48 | BMB | 0.393 | 0.74 | 2.03 | 4512 | Maximum |  |  | 12.68 | 23.1232 | 94.23 | 69.1166 | 265.36 |  | 0.25 | 1.9 | 9.09 | 22458
Maximum |  |  | 11.43 | 21.8879 | 97.72 | 169.9068 | 715.91 |  | 2.336 | 1.6 | 4.12 | 19349 | Average |  |  | 12.611 | 8.3521 | 22.79 | 25.1646 | 102.3 |  | 0.238 | 1.45 | 3.38 | 15748
Average |  |  | 11.295 | 14.5251 | 80.93 | 107.6047 | 287.83 |  | 0.426 | 0.83 | 3.43 | 6777 | Minimum |  |  | 12.597 | 0.8212 | 1.72 | 2.756 | 11.95 |  | 0.199 | 1.34 | 2.19 | 14044
Minimum |  |  | 11.26 | 0.0056 | 0.68 | 0.1159 | 0.03 |  | 0.193 | 0.51 | 2.86 | 129 | Standard Deviation |  |  | 0.019 | 6.2506 | 25.36 | 18.5988 | 72.9 |  | 0.012 | 0.12 | 1.9 | 1933
Standard Deviation |  |  | 0.041 | 6.7716 | 26.68 | 56.6533 | 172.9 |  | 0.44 | 0.19 | 0.32 | 3627 | Relative Standard Deviation |  |  | 0.15% | 74.84% | 111.3% | 73.91% | 71.26% |  | 5.01% | 8.52% | 56.31% | 12.27%
Relative Standard Deviation |  |  | 0.36% | 46.62% | 32.97% | 52.65% | 60.07% |  | 103.3% | 23.35% | 9.35% | 53.51%
10 mL Scale
| ON Lights |  |  | OFF Lights
| Time [h] | 3-OH-PAC | 3-OH-BA | 3-OH-PAC | 3-OH-BA
| 0 | 0 | 23.1232 | 0 | 23.1232
| 0.5 | 2.0701 | 20.0728 | 2.0701 | 20.0728
| 1 | 4.3832 | 17.595 | 4.3832 | 17.595
| 1.5 | 6.4781 | 15.302 | 6.4781 | 15.302
| 2 | 8.6142 | 12.7293 | 8.6142 | 12.7293
| 2.5 | 10.5969 | 10.4426 | 10.5969 | 10.4426
| 3 | 13.1017 | 8.3705 | 13.1017 | 8.3705
| 3.5 | 14.9338 | 6.4631 | 14.9338 | 6.4631
| 4 | 16.2323 | 4.358 | 16.2323 | 4.358
| 4.5 | 17.4815 | 2.8201 | 17.4815 | 2.8201
| 5 | 18.4708 | 1.7411 | 18.4708 | 1.7411
| 5.5 | 19.6122 | 0.8212 | 19.6122 | 0.8212
Spiking with Split in 2x 5 mL | 6 | 18.7402 | 6.3431 | 19.513 | 5.828
| 6.5 | 19.0659 | 6.2719 | 19.9787 | 4.8034
| 7 | 19.1557 | 6.237 | 20.9328 | 4.1931
| 7.5 | 19.2478 | 6.1951 | 21.8879 | 3.3313
| 24.5 | 20.2479 | 4.6168 | 26.9284 | 0 |  | Used enzyme [mg/mL] |  | Slope | h to min | vol. Activity [U/ml] | spec. Activity [U/mg]
[7 empty] | 2 | with dilution | 4.3148 | 0.071913 | 0.071913 | 0.035957

## 10mL_viualisation
time in min | (S)-3-OH-PAC | 3-OH-BA | (R)-3-OH-PAC | (S)-3-OH-PAC | 3-OH-BA | (R)-3-OH-PAC
0 | 0.031101 | 10.8913 | 0 | 0.027853 | 0.059094 | 0
0.5 | 1.8837 | 8.9778 | 0 | 0.077991 | 0.093238 | 0
1 | 3.6319 | 7.3063 | 0 | 0.14396 | 0.11455 | 0
1.5 | 5.212 | 5.7319 | 0 | 0.14339 | 0.13129 | 0
2 | 6.714 | 4.35 | 0 | 0.24001 | 0.17034 | 0
2.5 | 7.9328 | 3.1462 | 0 | 0.22316 | 0.22837 | 0
3 | 8.9536 | 2.189 | 0 | 0.10701 | 0.14583 | 0
3.5 | 9.6246 | 1.4283 | 0 | 0.056272 | 0.14209 | 0
4 | 10.3584 | 0.92771 | 0 | 0.23385 | 0.10625 | 0
4.5 | 10.5765 | 0.51441 | 0 | 0.18972 | 0.10393 | 0
5 | 10.8139 | 0.30357 | 0 | 0.17041 | 0.032902 | 0
5.5 | 10.3129 | 5.2848 | 0 | 0.27512 | 0.21219 | 0
6 | 10.7425 | 4.9426 | 0 | 0.21679 | 0.18852 | 0
6.5 | 11.1244 | 4.5186 | 0 | 0.42272 | 0.33227 | 0
7 | 11.6783 | 4.3102 | 0 | 0.20209 | 0.064253 | 0
7.5 | 12.0178 | 3.8507 | 0 | 0.092072 | 0.19908 | 0
8 | 12.3434 | 3.4975 | 0 | 0.06794 | 0.17421 | 0
8.5 | 12.6361 | 3.1638 | 0 | 0.20637 | 0.1746 | 0
9 | 13.1518 | 2.9019 | 0 | 0.098506 | 0.18306 | 0
9.5 | 13.5361 | 2.6208 | 0 | 0.55497 | 0.19171 | 0
10 | 13.4871 | 2.2802 | 0 | 0.08768 | 0.14552 | 0
23.33 | 15.9856 | 0.090103 | 0.36318 | 0.066082 | 0.011355 | 0.0027841

## Full_Conversion_50mL_10mM_BA
Inj. | Injection Name | Type | Ret.Time | Amount | Rel.Area | Area | Height | Type | Width (50%) | Asym. | Resol. | Plates | Inj. | Injection Name | Type | Ret.Time | Amount | Rel.Area | Area | Height | Type | Width (50%) | Asym. | Resol. | Plates
No. | Selected Peak: |  | min |  | % | mAU*min | mAU |  | min | EP | EP | EP | No. | Selected Peak: |  | min |  | % | mAU*min | mAU |  | min | EP | EP | EP
|  |  | UV_VIS_4 | UV_VIS_4 | UV_VIS_4 | UV_VIS_4 | UV_VIS_4 | UV_VIS_4 | UV_VIS_4 | UV_VIS_4 | UV_VIS_4 | UV_VIS_4 |  |  |  | UV_VIS_4 | UV_VIS_4 | UV_VIS_4 | UV_VIS_4 | UV_VIS_4 | UV_VIS_4 | UV_VIS_4 | UV_VIS_4 | UV_VIS_4 | UV_VIS_4
|  |  | 3 OH-PAC | 3 OH-PAC | 3 OH-PAC | 3 OH-PAC | 3 OH-PAC | 3 OH-PAC | 3 OH-PAC | 3 OH-PAC | 3 OH-PAC | 3 OH-PAC |  |  |  | 3-OH-BA | 3-OH-BA | 3-OH-BA | 3-OH-BA | 3-OH-BA | 3-OH-BA | 3-OH-BA | 3-OH-BA | 3-OH-BA | 3-OH-BA
1 | ACN | Unknown | n.a. | n.a. | n.a. | n.a. | n.a. | n.a. | n.a. | n.a. | n.a. | n.a. | 1 | ACN | Unknown | 12.69 | 0.0021 | 8.77 | 0.3439 | 0.81 | BMB | 0.383 | 0.86 | 1.56 | 6067
2 | ACN | Unknown | n.a. | n.a. | n.a. | n.a. | n.a. | n.a. | n.a. | n.a. | n.a. | n.a. | 2 | ACN | Unknown | n.a. | n.a. | n.a. | n.a. | n.a. | n.a. | n.a. | n.a. | n.a. | n.a.
3 | 0.0 h | Unknown | n.a. | n.a. | n.a. | n.a. | n.a. | n.a. | n.a. | n.a. | n.a. | n.a. | 3 | 0.0 h | Unknown | 12.573 | 14.2326 | 88.66 | 42.6623 | 153.2 | BMB* | 0.276 | 1.55 | 4.77 | 11508
4 | 4.5 h | Unknown | 11.423 | 11.1502 | 94.26 | 86.872 | 442.64 | BMB* | 0.195 | 1.66 | 3.32 | 19056 | 4 | 4.5 h | Unknown | 12.67 | 2.3431 | 7.54 | 7.2848 | 38.36 | BMB* | 0.213 | 2.06 | 2.15 | 19609
5 | 4.0 h | Unknown | 11.26 | 9.8964 | 90.39 | 77.1764 | 170.35 | BMB^ | 0.373 | 0.74 | 2.5 | 5042 | 5 | 4.0 h | Unknown | 12.577 | 2.9249 | 9.79 | 9.0158 | 34.78 | BMB* | 0.265 | 1.46 | 1.95 | 12501
6 | 0.5 h | Unknown | 11.303 | 1.4367 | 22.23 | 11.7584 | 30.45 | BMB | 0.32 | 0.8 | 2.73 | 6920 | 6 | 0.5 h | Unknown | 12.597 | 11.7583 | 66.73 | 35.2998 | 133.81 | BMB | 0.264 | 1.61 | 3.33 | 12644
7 | 1.0 h | Unknown | 11.307 | 3.1115 | 63.02 | 24.7094 | 65.03 | BMB | 0.32 | 0.8 | 2.74 | 6902 | 7 | 1.0 h | Unknown | 12.597 | 10.3876 | 50.23 | 31.2212 | 120.86 | BMB* | 0.262 | 1.59 | 3.38 | 12812
8 | 5.0 h | Unknown | 11.303 | 10.692 | 88.25 | 83.3293 | 214.27 | BMB | 0.327 | 0.79 | 2.76 | 6612 | 8 | 5.0 h | Unknown | 12.597 | 1.5642 | 5.26 | 4.9671 | 19.8 | BMB | 0.258 | 1.5 | 2.06 | 13237
9 | 5.5 h | Unknown | 11.307 | 11.6844 | 87.5 | 91.0031 | 233.75 | BMB | 0.33 | 0.79 | 2.65 | 6502 | 9 | 5.5 h | Unknown | 12.597 | 8.856 | 21.57 | 26.6642 | 103.63 | BMB* | 0.261 | 1.57 | 2.12 | 12863
10 | 5.5 h off light | Unknown | 11.267 | 10.4664 | 88.32 | 81.5845 | 182.01 | BMB^ | 0.367 | 0.74 | 2.48 | 5215 | 10 | 5.5 h off light | Unknown | 12.583 | 7.2893 | 20.09 | 22.0024 | 83.59 | BMB* | 0.263 | 1.43 | 2.09 | 12697
11 | 6.0 h | Unknown | 11.313 | 10.8442 | 73.68 | 84.5056 | 237.11 | BMB | 0.302 | 0.83 | 2.86 | 7795 | 11 | 6.0 h | Unknown | 12.603 | 8.0697 | 21.21 | 24.3244 | 97.33 | BMB | 0.254 | 1.6 | 2.14 | 13609
12 | 6.0 h off light | Unknown | 11.27 | 11.2358 | 88.99 | 87.5346 | 193.12 | BMB^ | 0.373 | 0.73 | 2.4 | 5048 | 12 | 6.0 h off light | Unknown | 12.583 | 7.1413 | 18.72 | 21.562 | 81.66 | BMB* | 0.263 | 1.44 | 2.06 | 12652
13 | 6.5 h | Unknown | 11.313 | 10.7313 | 74.09 | 83.633 | 223.81 | BMB | 0.316 | 0.8 | 2.74 | 7087 | 13 | 6.5 h | Unknown | 12.603 | 7.8899 | 21.08 | 23.7892 | 93.97 | BMB | 0.256 | 1.56 | 2.13 | 13394
14 | 6.5 h off light | Unknown | 11.27 | 12.0279 | 89.65 | 93.6596 | 209.13 | BMB^ | 0.369 | 0.74 | 2.4 | 5160 | 14 | 6.5 h off light | Unknown | 12.587 | 6.8507 | 17.18 | 20.6973 | 79.6 | BMB* | 0.262 | 1.43 | 2.07 | 12829
15 | 7.0 h | Unknown | 11.313 | 11.0664 | 74.04 | 86.224 | 237.05 | BMB | 0.307 | 0.81 | 2.81 | 7516 | 15 | 7.0 h | Unknown | 12.607 | 8.0156 | 20.75 | 24.1634 | 96.41 | BMB | 0.254 | 1.58 | 2.17 | 13676
16 | 7.0 h off light | Unknown | 11.273 | 11.9168 | 87.37 | 92.8006 | 210.51 | BMB^ | 0.362 | 0.74 | 2.42 | 5370 | 16 | 7.0 h off light | Unknown | 12.59 | 6.1987 | 15.53 | 18.7572 | 72.42 | BMB* | 0.259 | 1.43 | 2.06 | 13060
17 | 7.5 h | Unknown | 11.267 | 10.7921 | 88.01 | 84.1028 | 183.6 | BMB^ | 0.376 | 0.73 | 2.42 | 4979 | 17 | 7.5 h | Unknown | 12.59 | 7.7485 | 20.54 | 23.3686 | 88.45 | BMB* | 0.264 | 1.41 | 2.13 | 12630
18 | 7.5 h off light | Unknown | 11.267 | 11.7336 | 90.18 | 91.3834 | 201.07 | BMB^ | 0.373 | 0.73 | 2.36 | 5066 | 18 | 7.5 h off light | Unknown | 12.59 | 5.5928 | 14.81 | 16.9541 | 64.79 | BMB* | 0.262 | 1.4 | 2.09 | 12841
19 | 1.5 h | Unknown | 11.267 | 4.7297 | 75.86 | 37.2228 | 81.44 | BMB^ | 0.373 | 0.73 | 3.25 | 5061 | 19 | 1.5 h | Unknown | 12.593 | 8.9296 | 38.28 | 26.883 | 100.53 | BMB* | 0.264 | 1.42 | 3.36 | 12643
20 | 2.0 h | Unknown | 11.273 | 6.4182 | 82.21 | 50.2798 | 113.87 | BMB^ | 0.361 | 0.74 | 2.56 | 5389 | 20 | 2.0 h | Unknown | 12.593 | 7.6972 | 29.27 | 23.2159 | 88.14 | BMB* | 0.261 | 1.44 | 3.39 | 12933
21 | 2.5 h | Unknown | 11.277 | 7.3946 | 85.71 | 57.83 | 131.81 | BMB^ | 0.359 | 0.74 | 2.58 | 5462 | 21 | 2.5 h | Unknown | 12.593 | 5.9443 | 22.07 | 18.0002 | 68.75 | BMB* | 0.26 | 1.42 | 3.41 | 12993
22 | 3.0 h | Unknown | 11.273 | 8.1103 | 87.7 | 63.3648 | 137.74 | BMB^ | 0.376 | 0.73 | 3.21 | 4987 | 22 | 3.0 h | Unknown | 12.59 | 4.649 | 16.97 | 14.1459 | 53.26 | BMB* | 0.263 | 1.39 | 1.98 | 12722
23 | 3.5 h | Unknown | 11.277 | 9.3523 | 89.71 | 72.9689 | 165.83 | BMB^ | 0.361 | 0.74 | 2.58 | 5416 | 23 | 3.5 h | Unknown | 12.593 | 3.7719 | 12.77 | 11.5362 | 44.76 | BMB* | 0.257 | 1.41 | 2 | 13276
4 | 23.5 h | Unknown | 11.25 | 10.2693 | 72.8 | 80.0602 | 150.43 | BMB^ | 0.423 | 0.69 | 2.54 | 3917 | 4 | 23.5 h | Unknown | 12.59 | 6.753 | 18.56 | 20.4066 | 83.09 | BMB | 0.199 | 0.94 | 2.87 | 22186
5 | 23.5 h off | Unknown | 11.247 | 17.0881 | 91.28 | 132.7901 | 234.97 | BMB | 0.441 | 0.69 | 1.93 | 3595 | 5 | 23.5 h off | Unknown | n.a. | n.a. | n.a. | n.a. | n.a. | n.a. | n.a. | n.a. | n.a. | n.a.
24 | ACN | Unknown | n.a. | n.a. | n.a. | n.a. | n.a. | n.a. | n.a. | n.a. | n.a. | n.a. | 24 | ACN | Unknown | n.a. | n.a. | n.a. | n.a. | n.a. | n.a. | n.a. | n.a. | n.a. | n.a.
Maximum |  |  | 11.423 | 12.0279 | 94.26 | 93.6596 | 442.64 |  | 0.376 | 1.66 | 3.32 | 19056 | Maximum |  |  | 12.69 | 14.2326 | 88.66 | 42.6623 | 153.2 |  | 0.383 | 2.06 | 4.77 | 19609
Average |  |  | 11.291 | 9.2395 | 81.06 | 72.0972 | 183.23 |  | 0.342 | 0.81 | 2.69 | 6529 | Average |  |  | 12.6 | 6.7208 | 24.9 | 20.3118 | 78.13 |  | 0.265 | 1.48 | 2.47 | 12873
Minimum |  |  | 11.26 | 1.4367 | 22.23 | 11.7584 | 30.45 |  | 0.195 | 0.73 | 2.36 | 4979 | Minimum |  |  | 12.573 | 0.0021 | 5.26 | 0.3439 | 0.81 |  | 0.213 | 0.86 | 1.56 | 6067
Standard Deviation |  |  | 0.037 | 3.0847 | 15.93 | 23.8542 | 85.15 |  | 0.043 | 0.2 | 0.29 | 3097 | Standard Deviation |  |  | 0.027 | 3.3275 | 20.04 | 9.8987 | 36.38 |  | 0.029 | 0.2 | 0.77 | 2136
Relative Standard Deviation |  |  | 0.32% | 33.39% | 19.65% | 33.09% | 46.47% |  | 12.63% | 25.36% | 10.72% | 47.43% | Relative Standard Deviation |  |  | 0.22% | 49.51% | 80.48% | 48.73% | 46.56% |  | 10.88% | 13.48% | 31.22% | 16.59%
10 mL Scale
| ON Lights |  |  | OFF Lights
| Time [h] | 3-OH-PAC | 3-OH-BA | 3-OH-PAC | 3-OH-BA
| 0 | 0 | 14.2326 | 0 | 14.2326
| 0.5 | 1.4367 | 11.7583 | 1.4367 | 11.7583
| 1 | 3.1115 | 10.3876 | 3.1115 | 10.3876
| 1.5 | 4.7297 | 8.9296 | 4.7297 | 8.9296
| 2 | 6.4182 | 7.6972 | 6.4182 | 7.6972
| 2.5 | 7.3946 | 5.9443 | 7.3946 | 5.9443
| 3 | 8.1103 | 4.649 | 8.1103 | 4.649
| 3.5 | 9.3523 | 3.7719 | 9.3523 | 3.7719
| 4 | 9.8964 | 2.9249 | 9.8964 | 2.9249
| 4.5 | 11.1502 | 2.3431 | 11.1502 | 2.3431
| 5 | 10.692 | 1.5642 | 10.692 | 1.5642
| 5.5 | 11.6844 | 8.856 | 10.4664 | 7.2893
Spiking with Split in 2x 5 mL | 6 | 10.8442 | 8.0697 | 11.2358 | 7.1413
| 6.5 | 10.7313 | 7.8899 | 12.0279 | 6.8507
| 7 | 11.0664 | 8.0156 | 11.9168 | 6.1987
| 7.5 | 10.7921 | 7.7485 | 11.7336 | 5.5928
| 23.5 | 10.2693 | 6.753 | 17.0881 | 0 |  | Used enzyme [mg/mL] |  | Slope | h to min | vol. Activity [U/ml] | spec. Activity [U/mg]
[7 empty] | 1 | with dilution | 2.9265 | 0.048775 | 0.048775 | 0.048775

## Full_Conversion_50mL_10mM_BA_Du
Inj. | Injection Name | Type | Ret.Time | Amount | Rel.Area | Area | Height | Type | Width (50%) | Asym. | Resol. | Plates |  |  | Inj. | Injection Name | Type | Ret.Time | Amount | Rel.Area | Area | Height | Type | Width (50%) | Asym. | Resol. | Plates
No. | Selected Peak: |  | min |  | % | mAU*min | mAU |  | min | EP | EP | EP |  |  | No. | Selected Peak: |  | min |  | % | mAU*min | mAU |  | min | EP | EP | EP
|  |  | UV_VIS_4 | UV_VIS_4 | UV_VIS_4 | UV_VIS_4 | UV_VIS_4 | UV_VIS_4 | UV_VIS_4 | UV_VIS_4 | UV_VIS_4 | UV_VIS_4 | [5 empty] | UV_VIS_4 | UV_VIS_4 | UV_VIS_4 | UV_VIS_4 | UV_VIS_4 | UV_VIS_4 | UV_VIS_4 | UV_VIS_4 | UV_VIS_4 | UV_VIS_4
|  |  | 3 OH-PAC | 3 OH-PAC | 3 OH-PAC | 3 OH-PAC | 3 OH-PAC | 3 OH-PAC | 3 OH-PAC | 3 OH-PAC | 3 OH-PAC | 3 OH-PAC | [5 empty] | 3-OH-BA | 3-OH-BA | 3-OH-BA | 3-OH-BA | 3-OH-BA | 3-OH-BA | 3-OH-BA | 3-OH-BA | 3-OH-BA | 3-OH-BA
1 | ACN | Unknown | n.a. | n.a. | n.a. | n.a. | n.a. | n.a. | n.a. | n.a. | n.a. | n.a. |  |  | 1 | ACN | Unknown | n.a. | n.a. | n.a. | n.a. | n.a. | n.a. | n.a. | n.a. | n.a. | n.a.
2 | ACN | Unknown | n.a. | n.a. | n.a. | n.a. | n.a. | n.a. | n.a. | n.a. | n.a. | n.a. |  |  | 2 | ACN | Unknown | n.a. | n.a. | n.a. | n.a. | n.a. | n.a. | n.a. | n.a. | n.a. | n.a.
3 | 0.0 h | Unknown | 11.297 | n.a. | 0.51 | 0.247 | 0.59 | BMB | 0.363 | 0.9 | 2.81 | 5367 |  |  | 3 | 0.0 h | Unknown | 12.6 | 13.8947 | 86.12 | 41.657 | 189.02 | BMB | 0.185 | 1.34 | 5.58 | 25759
4 | 0.5 h | Unknown | 11.227 | 3.8989 | 44.75 | 30.7981 | 54.36 | BMB | 0.464 | 0.69 | 2.39 | 3244 |  |  | 4 | 0.5 h | Unknown | 12.577 | 9.3698 | 40.97 | 28.1928 | 118.62 | BMB | 0.202 | 1.24 | 5.28 | 21519
5 | 1.0 h | Unknown | 11.277 | 6.5869 | 68.92 | 51.5846 | 110.46 | BMB | 0.382 | 0.73 | 2.74 | 4819 |  |  | 5 | 1.0 h | Unknown | 12.6 | 5.6906 | 23.04 | 17.2452 | 78.37 | BMB | 0.187 | 1.29 | 5.5 | 25230
6 | 1.5 h | Unknown | 11.233 | 9.6507 | 81 | 75.2764 | 131.56 | BMB | 0.458 | 0.69 | 2.43 | 3330 |  |  | 6 | 1.5 h | Unknown | 12.58 | 2.6065 | 8.68 | 8.0685 | 35.42 | BMB | 0.196 | 1.22 | n.a. | 22832
7 | 2.0 h | Unknown | 11.243 | 10.8628 | 87.34 | 84.6502 | 153.57 | BMB | 0.437 | 0.69 | 2.53 | 3674 |  |  | 7 | 2.0 h | Unknown | 12.587 | 0.8201 | 2.84 | 2.7529 | 12.47 | BMB | 0.189 | 1.16 | n.a. | 24512
8 | 2.5 h | Unknown | 11.293 | 11.7448 | 92.65 | 91.4706 | 212.15 | BMB | 0.352 | 0.74 | 2.97 | 5694 |  |  | 8 | 2.5 h | Unknown | 12.607 | 0.1783 | 0.85 | 0.8431 | 4.15 | BMB | 0.169 | 1.08 | 2.95 | 30815
9 | 3.0 h | Unknown | 11.233 | 11.6411 | 89.8 | 90.6684 | 155.66 | BMB | 0.465 | 0.68 | 2.44 | 3232 |  |  | 9 | 3.0 h | Unknown | 12.58 | 0.0295 | 0.4 | 0.4005 | 1.61 | BMB | 0.187 | 0.83 | 2.79 | 25191
10 | 3.5 h | Unknown | 11.323 | 12.155 | 92.96 | 94.6426 | 259.3 | BMB | 0.296 | 0.77 | 2.34 | 8122 |  |  | 10 | 3.5 h | Unknown | 12.617 | n.a. | 0.11 | 0.1161 | 0.78 | BMB | 0.135 | 1.42 | 3.29 | 48644
11 | 4.0 h | Unknown | 11.23 | 12.3784 | 92.86 | 96.3699 | 160.17 | BMB | 0.472 | 0.69 | n.a. | 3140 |  |  | 11 | 4.0 h | Unknown | n.a. | n.a. | n.a. | n.a. | n.a. | n.a. | n.a. | n.a. | n.a. | n.a.
12 | 4.5 h | Unknown | 11.287 | 11.824 | 93.62 | 92.083 | 202.18 | BMB | 0.372 | 0.74 | 2.05 | 5093 |  |  | 12 | 4.5 h | Unknown | 12.597 | n.a. | 0.02 | 0.0223 | 0.18 | BMB | 0.114 | 1.62 | 3.36 | 67805
13 | 5.0 h | Unknown | 11.233 | 11.7387 | 92.74 | 91.4231 | 153.64 | BMB | 0.463 | 0.69 | n.a. | 3259 |  |  | 13 | 5.0 h | Unknown | n.a. | n.a. | n.a. | n.a. | n.a. | n.a. | n.a. | n.a. | n.a. | n.a.
14 | 5.5 h | Unknown | 11.3 | 11.0414 | 77.63 | 86.0313 | 205.21 | BMB | 0.341 | 0.74 | 2.99 | 6079 |  |  | 14 | 5.5 h | Unknown | 12.617 | 6.2431 | 17.04 | 18.8893 | 89.3 | BMB | 0.179 | 1.3 | 3.19 | 27430
15 | 5.5 h off light | Unknown | 11.317 | 11.0279 | 77.92 | 85.9264 | 228.3 | BMB | 0.307 | 0.76 | 3.2 | 7531 |  |  | 15 | 5.5 h off light | Unknown | 12.62 | 5.9648 | 16.38 | 18.0611 | 89 | BMB | 0.173 | 1.39 | 3.3 | 29358
16 | 6.0 h | Unknown | 11.247 | 10.7815 | 75.24 | 84.0212 | 152.59 | BMB | 0.435 | 0.68 | 2.51 | 3705 |  |  | 16 | 6.0 h | Unknown | 12.593 | 6.1622 | 16.7 | 18.6486 | 80.76 | BMB | 0.197 | 1.2 | 2.99 | 22585
17 | 6.0 h off light | Unknown | 11.237 | 11.8943 | 76.45 | 92.6265 | 163.77 | BMB | 0.454 | 0.69 | 2.45 | 3392 |  |  | 17 | 6.0 h off light | Unknown | 12.59 | 6.1777 | 15.43 | 18.6947 | 80.56 | BMB | 0.199 | 1.23 | 3.05 | 22216
18 | 6.5 h | Unknown | 11.247 | 13.2987 | 77.74 | 103.4865 | 196.77 | BMB | 0.429 | 0.71 | 2.55 | 3802 |  |  | 18 | 6.5 h | Unknown | 12.593 | 7.8606 | 17.81 | 23.7021 | 104.93 | BMB | 0.194 | 1.27 | 3.06 | 23402
19 | 6.5 h off light | Unknown | 11.23 | 12.2588 | 77.61 | 95.4449 | 164.54 | BMB | 0.465 | 0.69 | 2.42 | 3231 |  |  | 19 | 6.5 h off light | Unknown | 12.59 | 5.8774 | 14.47 | 17.801 | 76.1 | BMB | 0.199 | 1.2 | 3.05 | 22080
20 | 7.0 h | Unknown | 11.25 | 11.3023 | 75.25 | 88.0484 | 157.87 | BMB | 0.446 | 0.69 | 2.46 | 3520 |  |  | 20 | 7.0 h | Unknown | 12.593 | 6.2029 | 16.04 | 18.7697 | 81.3 | BMB | 0.198 | 1.24 | 2.98 | 22375
21 | 7.0 h off light | Unknown | 11.247 | 12.1962 | 78.79 | 94.9609 | 168.77 | BMB | 0.451 | 0.69 | 1.72 | 3448 |  |  | 21 | 7.0 h off light | Unknown | 12.593 | 5.2129 | 13.13 | 15.8238 | 69.54 | BMB | 0.197 | 1.24 | 3.02 | 22575
22 | 7.5 h | Unknown | 11.24 | 11.4549 | 75.47 | 89.2283 | 152.91 | BMB | 0.469 | 0.68 | 2.38 | 3177 |  |  | 22 | 7.5 h | Unknown | 12.593 | 6.2484 | 15.99 | 18.905 | 80.64 | BMB | 0.201 | 1.22 | 2.94 | 21656
23 | 7.5 h off light | Unknown | 11.243 | 13.1286 | 80.06 | 102.171 | 182.23 | BMB | 0.448 | 0.69 | 1.75 | 3496 |  |  | 23 | 7.5 h off light | Unknown | 12.597 | 5.0932 | 12.12 | 15.4676 | 68.53 | BMB | 0.195 | 1.22 | 2.98 | 23075
24 | 24 h | Unknown | 11.177 | 12.6459 | 83.39 | 98.4387 | 183.84 | BMB^ | 0.426 | 0.71 | 2.58 | 3821 |  |  | 24 | 24 h | Unknown | 12.53 | 4.5365 | 11.7 | 13.811 | 58.82 | BMB | 0.193 | 1.04 | 2.86 | 23405
25 | 24 h off | Unknown | 11.183 | 17.2749 | 95.11 | 134.2342 | 247.58 | BMB^ | 0.423 | 0.71 | 2.15 | 3877 |  |  | 25 | 24 h off | Unknown | n.a. | n.a. | n.a. | n.a. | n.a. | n.a. | n.a. | n.a. | n.a. | n.a.
26 | ACN | Unknown | n.a. | n.a. | n.a. | n.a. | n.a. | n.a. | n.a. | n.a. | n.a. | n.a. |  |  | 26 | ACN | Unknown | n.a. | n.a. | n.a. | n.a. | n.a. | n.a. | n.a. | n.a. | n.a. | n.a.
Maximum |  |  | 11.323 | 13.2987 | 93.62 | 103.4865 | 259.3 |  | 0.472 | 0.9 | 3.2 | 8122 |  |  | Maximum |  |  | 12.62 | 13.8947 | 86.12 | 41.657 | 189.02 |  | 0.202 | 1.62 | 5.58 | 67805
Average |  |  | 11.259 | 11.0433 | 76.63 | 81.96 | 160.31 |  | 0.418 | 0.72 | 2.48 | 4303 |  |  | Average |  |  | 12.596 | 5.5078 | 16.74 | 14.9506 | 66.38 |  | 0.184 | 1.25 | 3.49 | 27845
Minimum |  |  | 11.227 | 3.8989 | 0.51 | 0.247 | 0.59 |  | 0.296 | 0.68 | 1.72 | 3140 |  |  | Minimum |  |  | 12.577 | 0.0295 | 0.02 | 0.0223 | 0.18 |  | 0.114 | 0.83 | 2.79 | 21519
Standard Deviation |  |  | 0.031 | 2.1898 | 20.66 | 24.9589 | 56.16 |  | 0.057 | 0.05 | 0.38 | 1484 |  |  | Standard Deviation |  |  | 0.012 | 3.379 | 19.46 | 10.8333 | 48.3 |  | 0.023 | 0.15 | 0.95 | 11466
Relative Standard Deviation |  |  | 0.28% | 19.83% | 26.96% | 30.45% | 35.03% |  | 13.59% | 7% | 15.15% | 34.48% |  |  | Relative Standard Deviation |  |  | 0.1% | 61.35% | 116.2% | 72.46% | 72.77% |  | 12.65% | 12.16% | 27.21% | 41.18%
10 mL Scale
|  | ON Lights |  | OFF Lights |  | ON Lights |  | OFF Lights
| Time [h] | 3-OH-PAC | 3-OH-BA | 3-OH-PAC | 3-OH-BA | Average 3-OH-PAC | Average 3-OH-BA | Average 3-OH-PAC | Average 3-OH-BA
| 0 | 0 | 14.2326 | 0 | 14.2326 | 0 | 14.0636 | 0 | 14.0636
| 0 | 0 | 13.8947 | 0 | 13.8947 | 2.6678 | 10.564 | 2.6678 | 10.564
| 0.5 | 1.4367 | 11.7583 | 1.4367 | 11.7583 | 4.8492 | 8.0391 | 4.8492 | 8.0391
| 0.5 | 3.8989 | 9.3698 | 3.8989 | 9.3698 | 7.1902 | 5.7681 | 7.1902 | 5.7681
| 1 | 3.1115 | 10.3876 | 3.1115 | 10.3876 | 8.6405 | 4.2586 | 8.6405 | 4.2586
| 1 | 6.5869 | 5.6906 | 6.5869 | 5.6906 | 9.5697 | 3.0613 | 9.5697 | 3.0613
| 1.5 | 4.7297 | 8.9296 | 4.7297 | 8.9296 | 9.8757 | 2.3392 | 9.8757 | 2.3392
| 1.5 | 9.6507 | 2.6065 | 9.6507 | 2.6065 | 10.7537 | 1.886 | 10.7537 | 1.886
| 2 | 6.4182 | 7.6972 | 6.4182 | 7.6972 | 11.1374 | 1.4625 | 11.1374 | 1.4625
| 2 | 10.8628 | 0.8201 | 10.8628 | 0.8201 | 11.4871 | 1.1716 | 11.4871 | 1.1716
| 2.5 | 7.3946 | 5.9443 | 7.3946 | 5.9443 | 11.2154 | 0.7821 | 11.2154 | 0.7821
| 2.5 | 11.7448 | 0.1783 | 11.7448 | 0.1783 | 11.3629 | 7.5495 | 10.7472 | 6.6271
| 3 | 8.1103 | 4.649 | 8.1103 | 4.649 | 10.8129 | 7.1159 | 11.565 | 6.6595
| 3 | 11.6411 | 0.0295 | 11.6411 | 0.0295 | 10.7313 | 7.8899 | 12.1434 | 6.364
| 3.5 | 9.3523 | 3.7719 | 9.3523 | 3.7719 | 11.1844 | 7.1092 | 12.0565 | 5.7058
| 3.5 | 12.155 | 0 | 12.155 | 0 | 11.1235 | 6.9985 | 12.4311 | 5.343
| 4 | 9.8964 | 2.9249 | 9.8964 | 2.9249 | 11.4576 | 5.6448 | 17.1815 | 0 |  | Used enzyme [mg/mL] |  | Slope | h to min | vol. Activity [U/ml] | spec. Activity [U/mg]
| 4 | 12.3784 | 0 | 12.3784 | 0 | [5 empty] | 1 | with dilution | 6.8291 | 0.11382 | 0.11382 | 0.11382
| 4.5 | 11.1502 | 2.3431 | 11.1502 | 2.3431 | Stab 3-OH-PAC | Stab 3-OH-BA | Stab 3-OH-PAC | Stab 3-OH-BA
| 4.5 | 11.824 | 0 | 11.824 | 0 | 0 | 0.23893 | 0 | 0.23893
| 5 | 10.692 | 1.5642 | 10.692 | 1.5642 | 1.741 | 1.6889 | 1.741 | 1.6889
| 5 | 11.7387 | 0 | 11.7387 | 0 | 2.4575 | 3.3213 | 2.4575 | 3.3213
| 5.5 | 11.6844 | 8.856 | 10.4664 | 7.2893 | 3.4797 | 4.4711 | 3.4797 | 4.4711
| 5.5 | 11.0414 | 6.2431 | 11.0279 | 5.9648 | 3.1428 | 4.8628 | 3.1428 | 4.8628
Spiking with Split in 2x 5 mL | 6 | 10.8442 | 8.0697 | 11.2358 | 7.1413 | 3.0761 | 4.0772 | 3.0761 | 4.0772
| 6 | 10.7815 | 6.1622 | 11.8943 | 6.1777 | 2.4967 | 3.2665 | 2.4967 | 3.2665
| 6.5 | 10.7313 | 7.8899 | 12.0279 | 6.8507 | 1.9818 | 2.6671 | 1.9818 | 2.6671
| 6.5 | 13.2987 | 7.8606 | 12.2588 | 5.8774 | 1.755 | 2.0682 | 1.755 | 2.0682
| 7 | 11.0664 | 8.0156 | 11.9168 | 6.1987 | 0.47645 | 1.6568 | 0.47645 | 1.6568
| 7 | 11.3023 | 6.2029 | 12.1962 | 5.2129 | 0.74013 | 1.1061 | 0.74013 | 1.1061
| 7.5 | 10.7921 | 7.7485 | 11.7336 | 5.5928 | 0.45467 | 1.8476 | 0.39704 | 0.93656
| 7.5 | 11.4549 | 6.2484 | 13.1286 | 5.0932 | 0.044336 | 1.3488 | 0.46563 | 0.68137
| 23.5 | 10.2693 | 6.753 | 17.0881 | 0 | 0 | 0 | 0.16327 | 0.68823
| 23.5 | 12.6459 | 4.5365 | 17.2749 | 0 | 0.16681 | 1.2818 | 0.19757 | 0.69707
[6 empty] | 0.46867 | 1.0607 | 0.98641 | 0.35327
[6 empty] | 1.6805 | 1.5673 | 0.13209 | 0